## VF8 New Platform
Summary | Markets | Description | Ticket duplicate
[VF7NP] [Air Tightness] VF7NP concerned airleakage position in exterior summary | VN - Viet Nam | Baseline (no taping anything) result: 248l/s Standard result VF7NP: 47l/s observed position in exterior: 1.Right and left door fixed glass 2.Missing license plate lamp, cover for tailgate switch 3.Bumper bracket 4.Rear camera 5.Tailgate lock 6. Rear lamp | IVF8NP-10574
[VF7 NP] [FRS 7C.1.2.2 v5] [Network]: VehicleControl: CVC send Method ID 0x901c and 0x102a (Wiper_ServiceMode_Ready) wrong value at Precondition (Vehicle_Operation_State=0x1) | VN - Viet Nam | Step: 1. Record log CAN and ETH 2. Change the Vehicle_Operation_State = 0x0/0x1/0x2/0x3 3. Check the Precondition of all ETH msg Expected Result: ● When Vehicle_Operation_State = 0x1, Payload of 0x901c and 0x102a = 01 (Service ID 0x2022) Actual Result: ● When Vehicle_Operation_State = 0x2/0x3, Payload of 0x901c and 0x102a = 01 ● When Vehicle_Operation_State = 0x1, Payload of 0x901c and 0x102a = 00 Impact: ● Can not turn on Wiper Service Mode when Vehicle Operation State at ACC.
The result of the air tightness test does not meet the SSTS objective | VN - Viet Nam | After the EP-13 complete vehicle airtightness test was completed, a total of 14 leakage points were found. Before sealing, the actual air volume was 194.9 L/S, which did not meet the SSTS target value (≤ 47 L/S). After sealing, the actual air volume was 52.9 L/S. There are 4 leakage points in the opening and closing parts. | IVF8NP-2189
The result of the air tightness test does not meet the SSTS objective | VN - Viet Nam | After the EP-13 complete vehicle airtightness test was completed, a total of 14 leakage points were found. Before sealing, the actual air volume was 194.9 L/S, which did not meet the SSTS target value (≤ 47 L/S). After sealing, the actual air volume was 52.9 L/S. There are 3 leakage points in the exterior decoration.
coarse road 80km/h Driver`s Inner Ear SPL not meet VTS requirements | VN - Viet Nam | Test results for Driver`s Inner Ear SPL at 80 km/h on coarse road :75.73 dB, VTS requirement: ＜69 dB. Test results do not meet VTS standards. | IVF8NP-2300
coarse road 80km/h Driver`s Inner Ear AI not meet VTS requirements | VN - Viet Nam | Test results for Driver`s Inner Ear AI at 80 km/h on coarse road: 76.54(AI%), VTS requirement:＞ 80 (AI%). Test results do not meet VTS standards. | IVF8NP-2300
coarse road 80km/h Steering Wheel Vibration not meet VTS requirements | VN - Viet Nam | Test results for Steering Wheel Vibration at 80 km/h on coarse road: 4.53 m/s2, VTS requirement: ＜2.0m/s2. Test results do not meet VTS standards.
coarse road 80km/h Seat Track Vibration not meet VTS requirements | VN - Viet Nam | Test results for Steering Wheel Vibration at 80 km/h on coarse road: 0.51 m/s2, VTS requirement: ＜0.5m/s2. Test results do not meet VTS standards. | IVF8NP-2300
[ePT]VF7(NP)_The value of CVC_BrakeRegenmode is not matched with MHU_BrakeRegenmode | VN - Viet Nam | Test Condition: 1. Vehilce is fully updated to target SW baseline. 2. No error/fail message on MHU screen and vehicle. 3. Vehilce speed <3kmph Test Steps: 1. Vehilce in ON model 2. Press brake and Change Gear P ->D 3. Change Regen config on MHU from OFF <> LOW <> High <-> MID 5. Press brake and Change Gear D ->P Expected Result: Regen function and drive normally No error/fail observe on MHU and vehicle No observe lost HV, Drv system fault Actual Result: The value of CVC_BrakeRegenmode is not matched with MHU_BrakeRegenmode: MHU_BrakeRegenmode always remains at High Recovery: - Occurrences: Always
[ePT]VF7(NP)_Torque descreases unusually when the vehicle gains the max speed | VN - Viet Nam | Test Condition: 1. Vehilce is fully updated to target SW baseline. 2. No error/fail message on MHU screen and vehicle. Test Steps: 1. VehicleMode= ON ( Gear P) 2. Change P to D with Press Brake 3. Press acc Pedal slowly 0~100% to increse Vehilce speed ~ 140Kmph Expected Result: The ACC function and drive normally No error/fail observe on MHU and vehicle No observe lost HV, Drv system fault Actual Result: At t=295s In Step 3, when the driver accelerates and maintains the vehicle at the maximum speed of 140 km/h for 20 seconds, both the motor torque and the target torque decrease unexpectedly, causing the vehicle speed to drop to 130 km/h. Recovery: - Occurrences: 3/5
[Thermal AT&V_VF7NP_EP ] The vehicle does not meet the Cooling performance VTS target under ambient 42 °C | VN - Viet Nam | [Pre-condition] Vehicle Model: VF7NP LHD VN ● Build vehicle : EP2 ● VIN: RLLV3F5CXSL100214 ● Software Version: LTM-134496 ● Test Standard :[^Thermal 001 AC Pull Down 2025 07 03 rev11.pdf] [Step] ● Perform soaking and testing according to the standard: [^Thermal 001 AC Pull Down 2025 07 03 rev11.pdf] [Expect result] ● The cabin temperature meet all the VTS target. ● No warning/ fault / trigger fault during the test [Actual result] ● The cabin temperature did not meet all the VTS target. ● The A/C cooling showed a terrible performance, especially when the chiller was activated ● The BMS chiller threshold is not proper for hot ambient when it is deactivated when BMS max cell temp reaches 27oC.That leads to uncomfortable cabin temperature
[Dynamic]VF7(NP)_Positive packcur is observed (Regen active) when the vehicle roll back on the slope with gear R | VN - Viet Nam | Test Condition: 1. Vehicle stationary, HV ready state 2. No fault in system 3. Door and seatbelt closed 4. Drive mode: SPORT/NORMAL/ECO 5. Creep mode: ON 6. Vehicle with full load (if possible) Test Steps: 1. Change gears to R 2. Park the vehicle at the bottom of slope (downhill condition, as high gradient as possible) with gear R 3. Fully press Acc Pedal until the car reaches the top of the slope, fully press brake pedal --> then release the brake pedal to let the car go downhill and fully press accelerator pedal again 4. Executing repeat 3 times in each mode Eco/ Normal/Sport Expected Result: 1.2.3.4 Normal driving No error/fail observe on MHU and vehicle No observe D2N or Limp-home No abnormal noise Actual Result: At t=211 Observe the positive packcur whereas full pressing the acc pedal and the vehicle is rolling forward with gear R. Recovery: - Occurrences: 3/5 times
[VF7 NP LHD][ FRS 7C.1.4.0 V3]: BrakeSwitch Status is always Unpressed | VN - Viet Nam | Test Sequence: 1. Test preconditions are followed. 2. Press Brake 3. Monitor WCBS_BrkPedalSwSts and Vehicle_Operation_State Expected: WCBS_BrkPedalSwSts = Pressed and Vehicle_Operation_State change to ON. Actual: WCBS_BrkPedalSwSts is always Unpressed and Vehicle_Operation_State still change to ON.
[EEC] [VF7NP] [LHD] [FRS7C.1.4.0 V4] No air blown from blower when controlled via MHU | VN - Viet Nam | 1. Precondition: Vehicle is ON Gearshift is in position P 2. Test Procedure: Use HVAC LO level Adjust level blower 3. Expected Result: Blower is working,hot and cold air blown from blower 4. Actual Result: No air blown from blower when controlled via MHU
FOOT ENTRANCE CLEARANCE - SECOND ROW OUTBOARD PASSENGER | VN - Viet Nam | FOOT ENTRANCE CLEARANCE - SECOND ROW OUTBOARD PASSENGER - 334mm target is 351.1 +/- 15 - NOK
Steering wheel vibration fails the VTS Target during WOT Acceleration and CD Deceleration | VN - Viet Nam | ● Title: Steering wheel vibration fails the VTS Target during Acceleration and Deceleration Project: VF7NP EP Issue Type: Vibration Priority: High Component/s: Chassis Labels: Vibration, Chassis, Steering Wheel, WOT, CD Environment: VF Hai Phong plant, ADAS track Description: During recent testing, the steering wheel vibration in the project vehicle failed the VTS target. This issue is particularly noticeable under the following conditions: ● ◦ Track: VF Hai Phong plant, ADAS track ◦ Speed and condition: Full Throttle Acceleration (WOT 10-120km/h), Coast Down Deceleration (CD 120-120kph) Steps to Reproduce: 1. a. Run the vehicle at the PG track, conduct Full Throttle Acceleration (Apply 100% Accelerator pedal) from 10-120km/h and Coast Down Deceleration (Release completely the pedals) from 120-10 km/h b. Observe for the steering wheel vibration. Expected Result: The vehicle should run smoothly without any noticeable/excessive noise and vibration. Actual Result: The steering wheel vibration of the vehicle does not meet the target, affecting customer comfort.
[EE Chassis][VF7NP_FRS 7C.1.4.0V5] EPB active when the vehicle speed exceeds the allowable threshold | VN - Viet Nam | Test Condition: 1.Vehicle is on static mode 2.System is Fault Free 3. Track test: straight Test Steps: 1. The vehicle in HV ON states 2. Gear in D with speed <3kph 3. EPB in release states 4. The dirver pull EPB switch to EPB applied*Expected Result:* 1. STAT_Terminal=ON 2. CVC_ACTGear=D 3. WCBS_EPB_Sts=Released EPB_SysStatIndReq= No Indication SS_P_Button= Not pressed 4. WCBS_EPB_Sts=Locking -> Locked EPB_SysStatIndReq= Continuous Indication SS_P_Button= Press Actual Result: At step 3, t=17,8s, when the veh spd is above 3 kmh, the driver pressed P button and EPB motor actives and clamps the rear brake disc. It was not following to specbook on code beamer Recovery: - Occurrences: Frequency: 3/5 times
VF7NP EP21 is not drivable after Calib override for gear. | VN - Viet Nam | The EP21 car at the PT shop is not drivable. The gear status changes as per request and calib override. MHU changes for the Gear Status. Reverse shows the rear view camera. But no movement in Vehicle after pressing accelerator.
VF7NP EP21 - Air distrubtion flap postion not as expected | VN - Viet Nam | Percentage of BCM feedback is not in as per calibrated values. Flap modes are tested for 5 cases: Face, Face + Foot, Foot, Defog (Face + Defrost), Defrost Only Face Test case has BCM feedback as expected, the others do not. | IVF8NP-2712
[VF7NP FRS 7C.1.4.0V6][Charging] MHU still show gun plug in even though tester unplugged | VN - Viet Nam | ● Pre-condition: ● ◦ Charger: ABB 11kW ◦ FRS 7C.1.4.0V6 ◦ DID; LTM-144452 Step: ● ◦ Vehicle is in HVon/ACC/OFF State ◦ Plugin the charge gun ◦ Stop charge and plug out charge gun ◦ Check CAN signal and MHU Expect Result: ● ◦ After stop charge and plug out charge gun, MHU display correct information Actual Result: ● ◦ After plug out charge gun, MHU still show charge gun plug in
[ePT]VF7(NP)_FRS 7C.1.4.0 V6_The vehicle can change gear from N to D/R when Press ACC Pedal | VN - Viet Nam | Test Condition: 1. Test preconditions are followed. 2. Vehicle Speed: VehicleSpd>VEHICLE_SPEED_TH (3kmph) 3.Release ACC pedal 4. Shift the gear to N 5. Press ACC and shift the gear to R/D again 6. Monitor the signal CVC_ACTGear Expected Result: 4. Gear should change to N ABS_VehicleSpeed>3 km CVC_AccPedalPosition<2% (Released) EKS_GearReq =N CVC_ACTGear = D/R=>N 4. Gear should not change to D and remain in N ABS_VehicleSpeed>3 km CVC_AccPedalPosition>2% (Released) EKS_GearReq =D/R CVC_ACTGear = N Actual Result: With step 4: The vehicle still change gear from N to D/R when Press ACC Pedal. Recovery: - Occurrences: Always
[VF7NP][EP21] EVCC Charging Component Fault | VN - Viet Nam | Cannot charge the vehicle. After the gun is plugged in, the EVCC charging status changes to Level 4 and charging fails. CAN Log: 1PT2BDY3CHS
[ePT]VF7(NP)_FRS 7C.1.4.0 V6_Auto release EPB when change from P to R and without pressing ACC pedal | VN - Viet Nam | Test Condition: 1. Vehicle in P gear 2. Change to R gear, EPB is applied 3. Press ACC Pedal >ACC_PDEAL_RELEASED_TH (2%) 4. Monitor the signal EPB Sts Expected Result: 3. EPB_Sts =Unlock EPB auto release within RELEASE_EPB_MAX_TIME_TH (1500ms) Actual Result: With step 2: Auto release EPB when change from P to R and without pressing ACC pedal Recovery: - Occurrences: Always
[ePT]VF7(NP)_FRS 7C.1.4.0 V6_The vehicle still requires torque when shifting from D/R to P and vehicle jerks | VN - Viet Nam | Test Condition: 1. Test preconditions are followed. 2. Vehicle Speed: VehicleSpd<3 km 3. Shift the gear form R/D to P 4. Monitor the signal CVC_ACTGear Expected Result: With step 3: Gear should change to P. Vehicle does not move and jerks Actual Result: With step 3: The vehicle still requires torque when shifting from D/R to P and vehicle jerks Recovery: - Occurrences: Always
EE_TnV_[VF7_NP_EP33_7C.1.4.0 TPV6] Cannot change Regen Mode when using the Stalk Switch with the Regenerative Braking option | VN - Viet Nam | VF7NP EP33 RLLV3F5D9SL200233_FRS 7C.1.4.0 TPV6 I.Precondition 1.The vehicle can move normally. 2.Vehicle is HV ON status. 3.Select the ‘Regenerative Braking’ option for Right Stalk Tip Customization on the MHU. II.Test Step 1.Rotate the Stalk Switch upward and rotate it downward. 2.Observe whether the Regen Mode setting on the MHU & IPC status & CAN signals changes. III.Test Expected 2.The Regen Mode setting on the MHU & IPC status & CAN signals should change when rotating the Stalk Switch upward and downward. IV.Actual Result 2.The Driver Mode setting changes instead of the Regen Mode. ** => FAILED V.Frequency: Always VI.Exact time Issue Happens Issue happen: from 19h45 - 09/Mar/2026 VII.Refer Video [^regen mode by stlak sw.mp4] VIII.Requirement: IX.Recover method (If have) N/A X.Remark: N/A
VF7 US : Replan DVP – Ground Clearance NOK | US - United States of America (the) | Ground clearance @ curb 170mm NOK
EE_TnV_[VF7_NP_EP34_7C.1.4.0 TPV8] After charging DC in progress, MDU it not show charging information | VN - Viet Nam | VF7NP EP34 RLLV3F5D9SL200234_FRS 7C.1.4.0 TPV8 I.Precondition 1.The vehicle can move normally. 2.Vehicle is HV ON status. 3. SOC target > SOC current. II.Test Step 1. Connect DC charge gun. 2. Waiting charging in progress and check MDU display III.Test Expected 1. Charging in progress however in MDU shall have display charging information. IV.Actual Result 1. Charging information is not display on MDU => FAILED V.Frequency: Only first cycle after ignition ON vehicle and charging VI.Exact time Issue Happens Issue happen: from 15:00 - 11/Mar/2026 VII.Refer Video VIII.Requirement: In attachment IX.Recover method (If have) N/A X.Remark: N/A
EE_TnV_[VF7_NP_EP34_7C.1.4.0 TPV8] After stop AC/DC charging, MDU always show "connection with vehicle is interrupt" and "stop charge" still display | VN - Viet Nam | ● VF7NP EP34 RLLV3F5D9SL200234_FRS 7C.1.4.0 TPV8 I.Precondition 1.The vehicle can move normally. 2.Vehicle is HV ON status. 3. SOC target > SOC current. II.Test Step 1. Connect DC charge gun. 2. Waiting charging in progress. 3. Lock vehicle by key fob. 4. Stop charging on MDU III.Test Expected 1,2. Charging is in progress. 3. Vehicle is in OFF mode. 4. Charging complete, no fault should be show on MDU, stop charge should not display after user stop charging IV.Actual Result 4. When charging is completed, charge gun show red with alert " Connection with vehicle is interrupt", "stop charge" still displayed on MDU => FAILED V.Frequency: Always VI.Exact time Issue Happens Issue happen: from 15:06 - 11/Mar/2026 VII.Refer Video In attachment ● VIII.Requirement: IX.Recover method (If have) N/A X.Remark: N/A
VF7NP_Steering wheel vibration above 100kmph | ID - Indonesia | During recent testing at indonetia, high vibration was observed on steering wheel while driving vehicle in acceleration condition as per below- ● Test condition: Acceleration test ● Track: High speed track ● Vibration observed: above 100kph Expected Result: The vehicle should accelerate smoothly without any vibration or shaking.
[VF7 NP LHD][ FRS 7C.1.4.0 V8]: Motor Torque at static condition greater than PRE_LOAD_TRQ | VN - Viet Nam | Precondition Creep Mode ON, Gear P. Description 1. Test preconditions are followed. 2. Press the break (CVC_StsBrakePedalSwitch = pressed) 3. Shift the gear to D/R 4. Monitor the torque. Expected: In static condition, the motor torque should remain ≤ 3 Nm, but it increases. Actual: CVC_FMCU_TargetTqReq = 3.2Nm at gear D.
[EE Chassis][VF7NP_FRS 7C.1.4.0V8] Abnormal noises when turn to the left at gear D | VN - Viet Nam | I. Pre-condition: 1. Vehicle Run condition 2. Battery voltage in proper range II. Step test: 1.Turn the wheels completely to the left while vehicle is stationary 2. Leave the steering wheel and drive the vehicle in creep III. Expect result: 3.Steering wheel and wheels should return to it's center position without any driver effort IV. Actual Result: Abnormal noises when turn to the left at gear D | IVF8NP-2550
[EE Chassis][VF7NP_FRS 7C.1.4.0V8] Abnormal noise under chassis when accelerating the vehicle | VN - Viet Nam | Test Condition: 1. Vehicle speed above 30 Km/h 2. Regen: Low 3. No fault in system Test Steps: 1. Drive the vehicle with speed above 30 Kmh ( VehicleSpd) 2. Apply the brakes with 40% 3. Check EBD status ( EBD_Active) 4. Drive the vehicle normally Expected Result: 1. Check the vehicle speed (WCBS_Vehiclespeed) 2. Check % brake pedal (WCBS_Brkpedalpct) 3. Check for EBD EBDActive =active 4. No abnormal noise Actual Result: Abnormal noise happens after hard braking and accelerating the vehicle again. Video: [^MicrosoftTeams-video.mp4] Recovery: - Occurrences: 3/5 times | IVF8NP-3475
[EE_Dynamic]_[VF7NP_FRS 7C.1.4.0 V8]_Drive system fault while driving normally | VN - Viet Nam | I. Pre-conditions 1. Vehicle stationary, HV ready state 2. No fault in system 3. Door and seatbelt closed 4. Drive mode: Sport/Normal/Eco II. Test Steps 1. Vehicle in standstill status with P gear 2. Change gear from P to D then drive on the traffic jam road (jam in city road) 3. Accelerbration to 30-60 km/h in 30 mins with some type of road like that straight line and turn left/ turn right 4. Drive the vehicle with some type of road like that slope in 15 mins 5. Stop the vehicle and charging 15 mins the continue drive the vehicle with speed 30-60Km/h in 30 mins 6. Vehicle in standstill status with P gear 7. Change gear from P to D then drive on the traffic jam road (jam in city road) 8. Accelerbration to 30-60 km/h in 30 mins with some type of road like that straight line and turn left/ turn right 9. Drive the vehicle with some type of road like that slope in 15 mins 10. Stop the vehicle and charging 15 mins the continue drive the vehicle with speed 30-60Km/h in 30 mins III. Expected Result Normal driving No error/fail observe on MHU and vehicle No observe D2N or Limp-home No abnormal noise IV. Actual Result At step 2, while driving like city traffic condition, vehicle faced driving system fault, motor over temp and limphome (not all at once). At some cases, the motor temprerature signal record an abnormal spike right before the vehicle entering limphome. V. Frequency 1/5 times VI. Recovery Temporary fix by clear DTC
[EE_Dynamic]_[VF7NP_FRS 7C.1.4.0 V8]_Vehicle cannot change gear | VN - Viet Nam | I. Test Condition 1. Vehicle_Operation_State= 3 (e-Motor Running). 2. Vehicle is in Dynamic Condition 3. System is Fault Free 4. Track test: Dry asphalts 5. Regen: High II. Test Steps 1. Vehicle in standstill status with P gear 2. Change gear from P to D then drive on the traffic road (city driving condition) 3. Accelerbration to 30-60 km/h in 30 mins with some type of road like that straight line and turn left/ turn right. III. Expected Result 1.2.3.4: Normal driving No error/fail observe on MHU and vehicle No observe D2N or Limp-home No abnormal noise IV. Actual Result Finishing step 3, after change gear to P, vehicle cannot change gear as video. V. Frequency Once VI. Recovery Hard reset
[VF7 NP] [FRS 7C.1.6.0 TPV2] [Network]: BCM_WindowsFR_Status (ID 0x0B5) Alive Counter Rolling Sequence & Checksum Mismatch | VN - Viet Nam | Precondition: HV ON Step: ● Record CAN log ● Monitor message ID 0x0B5 (BCM_WindowsFR_Status) ● Check alive counter behavior Expected Result: Alive counter should increment according to CAN FD V.2.0.1 specification (rolling sequence). Actual Result: Alive counter remains at 0 and does not increment, causing continuous rolling sequence mismatch errors. Reference: -DBC: [CCB-18342 [VF6/7_NewPlatform] Network Package release for PTO V3.2.5 - VinFast TMS¦https://tms.vinfast.vn/browse/CCB-18342?jql=text%20~%20%22V3.2.5%22] [VF6/7_NewPlatform] Network Package release for PTO V3.2.5 - VinFast TMS | IVF8NP-2848
VF7NP_EP31_NVH_Unstructured_Testing_Front_Under_Hood | VN - Viet Nam | ● What happened? ● VF7 NP EP31 vehicle unstructured testing done and Under hood plastic trims is rattling Why is it a problem? ● Plastic trims not in fixed/fastened condition ● cause squeak and rattle during vehicle operation When it happened? ● During testing at Haiphong Who detected? Nguyễn Xuân Huy - VT&V Lakshumanan Muthu Ram- Attribute Where detected? ● Haiphong Vehicle Lab How detected? ● Tested for unstructured testing in idle condition and driving condition
VF7NP_EP31_NVH_Unstructured_Testing_NVH_Interior_IP | VN - Viet Nam | ● What happened? ● VF7NP EP31 vehicle unstructured testing done and IP & console plastic trims is rattling Why is it a problem? ● Plastic trims not in fixed/fastened condition ● cause squeak and rattle during vehicle operation When it happened? ● During testing at Haiphong Who detected? Nguyễn Xuân Huy - VT&V Lakshumanan Muthu Ram- Attribute Where detected? ● Haiphong Vehicle Lab How detected? ● Tested for unstructured testing in idle condition and driving condition
VF7NP_EP31_NVH_Unstructured_Testing_Wiper | VN - Viet Nam | ● * What happened? ● Unstructured Testing for NVH performed for VF7 NP EP31 and found that Wiper arm is hitting with Hood Upper Why is it a problem? ● This creates abnormal operational hitting noise while lifting arm manually When it happened? ● 23/03/2026 Who detected? -Nguyễn Xuân Huy [VT&V] -Lakshumanan Muthu Ram [Attribute] Where detected? -Vehicle Lab, Haiphong How detected? -Unstructured static test | IVF8NP-3746
VF7NP water tightness exterior concern position | VN - Viet Nam | ● What happened? Issue1: Decompression vent: All rain test case Hypothesis RCA: Poor fiting: EP2#14 Issue2: ROCKER_CLIP_SUIT_HOLE: All rain test case Hypothesis RCA: Part quality: water through clip of spoiler, spoiler is 3D part Issue3: REAR_BUMPER_UPPER_BODY (both side): Vehicle tilted Hypothesis RCA: Part quality: water through clip of clip of bumper bracket Issue4: REAR_BUMPER broken: wading test 150mm 30km Hypothesis RCA: Part quality/ part missing: 3D rear bumper part, missing rear undertray Why is it a problem? Water ingress insinde cabin/Part damage Who detected? -VTnV-Reliability-Tightness Where detected? -Rain test: Rain chamber Vehicle Lab HP plant -Wading test: Wading track Vit Lab HP plant
[EEIV_VF7NP_PLUS_AWD_VN_FRS 7C.1.6.0 TPV2] Can not hard reset MHU with 11 01 | VN - Viet Nam | Precondition: - Vehicle state: HV ON - Gear at P Test produce: 1. Hard rest MHU with 11 01 2. Monitor MHU behavior Expectation: 2. Can hard reset MHU with 11 01 Actual: 2. Can not hard reset MHU with 11 01 Video: [^Video1.mp4] Time observed: 15h16' on 1st Apr 2026 Recover: Can not recover Impact: Impact to EOL process
[EEIV_VF7NP_VN_FRS 7C.1.6.0 TPV2] There is no object behind the left side of the vehicle, but the Parking Assist warning is still activated | VN - Viet Nam | ● Precondition: - Vehicle state: HV ON - Gear at P - There is no object or person near the rear left side of the vehicle Test produce: 1. Change gear R 2. Monitor MHU behavior Expectation: 2. Parking Assist warning is not activate Actual: 2. Parking Assist warning activated Time observed: 12h00' on 1st Apr 2026 Video: [^ParkingAssist.mp4] Recover: Can not recover Impact to customer: The customer may misunderstand that there is a person or obstacle behind the vehicle, leading to wasted time checking in reality
[EEIV_VF7NP_VN_FRS 7C.1.6.0 TPV2] Can not write VIN DCDC | VN - Viet Nam | ● Precondition: - Vehicle state: HV ON - Gear at P Test produce: 1. Write VIN DCDC: 52 4C 4C 56 33 46 55 56 38 54 48 37 32 35 34 39 32 2. Monitor VIN DCDC after Write by CBT tool Expectation: 2. Can Write VIN DCDC 52 4C 4C 56 33 46 55 56 38 54 48 37 32 35 34 39 Actual: 2. Can not Write VIN DCDC: Time observed: 13h32' on 2nd Apr 2026 Recover: Can not recover Impact: Impact to EOL process
[EEIV_VF7NP_VN_FRS 7C.1.6.0 TPV2] Can not write VIN MCU | VN - Viet Nam | ● Precondition: - Vehicle state: HV ON - Gear at P Test produce: 1. Write VIN MCU: 52 4C 4C 56 33 46 55 56 38 54 48 37 32 35 34 39 32 2. Monitor VIN MCU after Write by CBT tool Expectation: 2. Can Write VIN MCU 52 4C 4C 56 33 46 55 56 38 54 48 37 32 35 34 39 Actual: 2. Can not Write VIN MCU : Time observed: 13h32' on 2nd Apr 2026 Recover: Can not recover Impact: Impact to EOL process
[EEIV_VF7NP_VN_FRS 7C.1.6.0 TPV2] Can not write VIN OBC | VN - Viet Nam | ● Precondition: - Vehicle state: HV ON - Gear at P Test produce: 1. Write VIN OBC: 52 4C 4C 56 33 46 55 56 38 54 48 37 32 35 34 39 32 2. Monitor VIN OBC after Write by CBT tool Expectation: 2. Can Write VIN OBC 52 4C 4C 56 33 46 55 56 38 54 48 37 32 35 34 39 Actual: 2. Can not Write VIN OBC: Time observed: 13h32' on 2nd Apr 2026 Recover: Can not recover Impact: Impact to EOL process
[EEIV_VF7NP_VN_FRS 7C.1.6.0 TPV2] Can not write VIN DSCU | VN - Viet Nam | [EEIV_VF7NP_VN_FRS 7C.1.6.0 TPV2] Can not write VIN DSCU
[EEIV_VF7NP_VN_FRS 7C.1.6.0 TPV2] AC auto turn ON after turn on Fan mode - Not follow requirement | VN - Viet Nam | Precondition: - Vehicle state: HV ON - Gear at P - AC = Off - Fan mode = Off (Level 0) Test produce: 1. Adjust Fan mode to any level 1/2/3/4/5/6 2. Monitor AC behavior on MHU Expectation: 2. AC not turn ON after turn on Fan mode Actual: 2. AC auto turn ON after turn on Fan mode Requirement: Time observed: 16h09' on 3rd Apr 2026 Video: [^ACTurnOnAfTurnOnFanLevel.mp4] Recover: NA Impact: Not follow requirement
EE_TnV_[VF7_PTO_Vin5492_7C.1.6.0 TPV4] When AVH is active, the IPC displays a vehicle speed of 1 kmh while WCBS_VehicleSpeed = 0 kmh | VN - Viet Nam | VF7NP PTO RLLV3FUV8TH725492_FRS 7C.1.6.0 TPV2 I.Precondition 1.The vehicle can move normally. 2.Vehicle is HV ON status. 3.AVH function is normal working. II.Test Step 1.Activate AVH when the vehicle is on an uphill, downhill, and flat surface 2.Observe on MHU, IPC, and CAN signals III.Test Expected 2.When AVH is active, the vehicle speed displayed on the IPC and transmitted via CAN signals shall be 0. IV.Actual Result 2.When AVH is active, the IPC displays a vehicle speed of 1 km/h while WCBS_VehicleSpeed = 0 km/h under uphill, downhill, and flat conditions. => FAILED V.Frequency: Always VI.Exact time Issue Happens Issue happen: from 06h06 - 06/Apr/2026 VII.Refer Video Attached VIII.Requirement: IX.Recover method (If have) N/A X.Remark: N/A | IVF8NP-4355
[VF7NP_VN_VTnV_PQ] - Headrest lacks dual curvature | VN - Viet Nam | ● * What happened? ● Headrest lacks dual curvature ● Why is it a problem? ● Headrest lacks dual curvature → limited support across user heights ● When it happened? ● April 3rd ● Who detected? - Thengungal Wilson Simson ● Where detected? ● VinUniversity ● How detected? ● Observing & Testing ● How many failure? ● 1/1 vehicle | IVF8NP-2471
[EEIV_VF7NP_VN_FRS 7C.1.6.0 TPV3] Front camera at gear D no have guideline | VN - Viet Nam | Precondition: - Vehicle state: HV ON - Gear at P Test produce: 1. Change gear to R then change gear to D 2. Monitor MHU behavior Expectation: 2. Front camera at gear D have guideline Actual: 2. Front camera at gear D no have guideline *Note: Rear camera at gear R no have guideline same Front camera at gear D Requirement: Time observed: 20h51' on 8th Apr 2026 Video: [^Front.RearCamNoGuideline.mp4] Recover: NA Impact: Not follow requirement
[EEIV_VF7NP_VN_FRS 7C.1.6.0 TPV3] Not appear warning Anti-theft after Use Mechanical Key to open Driver door | VN - Viet Nam | Precondition: - Vehicle state: HV ON - Gear at P Test produce: 1. All doors closed and all doors locked 2. Lock vehicle by Key Fob and Do not leave the keys in the car 3. Use Mechanical Key to open Driver door 4. Monitor vehicle behavior Expectation: 2. Appear warning Anti-theft Actual: 2. Not Appear warning Anti-theft after Use Mechanical Key to open Driver door Requirement: Time observed: 14h49' on 9th Apr 2026 Video: [^AntitheftNotWork.mp4] Recover: NA Impact: Related to safety. For example: a family is sleeping inside a car, and someone opens the car door using a mechanical key or a similar tool and then engages in harmful behavior—this would pose a danger to the people inside the vehicle.
[EE Dynamic]_VF7NP_FRS 7C.1.6.0 TPV3_VN_Error Fan speed control error on the MHU | VN - Viet Nam | I. Pre-condition: 1. Car is fully updated to target SW baseline. 2. LV is at good level 3. No error/fail message on MHU screen and vehicle. 4. Gear shifts in P position 5. All function off, all door closed II. Test Condition: 1. Turn on Overhead Lighting Driver or Passenger 2. Set AC to min temperature ( fan 4) 3. Go out and press lock keyfob to vehicle sleep 4. Waiting till Overhead Lighting Driver or Passenger off 5. Press unlock keyfob and press break 6. Set AC to min temperature ( fan 4) 7. Repeat 5 times III. Expect result: 'Vehicle sleep/wake-up nomarlly No error/fail observe on MHU and vehicle No observe D2N or Limp-home IV. Actual result: At step 2: Unable to adjust the fan speed as desired: setting level 3 reverts to level 2, level 4 reverts to level 3, while levels 5 and 6 remain unchanged. [^MicrosoftTeams-video.mp4] V. Frequency: Always VI. Recovery Can't recover | IVF8NP-4342
EE_TnV_[VF7NP_PTO_Vin5510_7C.1.6.0 TPV3] No fault warnings for WCBS brake-related systems are displayed after removing the brake fluid sensor connector | VN - Viet Nam | VF7NP PTO RLLV3FUV6TH725510 FRS 7C.1.6.0 TPV3 I.Precondition 1.The vehicle can move normally. 2.Vehicle is HV ON status. 3.All brake systems work normally. 4.Turn on AVH function on the MDU. II.Test Step 1.Disconnect the brake fluid sensor connector. 2.Press the brake pedal, shift to D/R, and drive the vehicle. 3.Observe brake system warning messages displayed on the MDU and IPC. III.Test Expected 3.Brake-related systems dependent on WCBS will display system fault warnings on the MDU & IPC (e.g., ABS, ESC, HSA, HBA, AVH, ...) IV.Actual Result 3.Only the “Brake Fluid Low” warning is displayed; no other brake system fault warnings are shown on the MDU, IPC, or in the DTC. => FAILED -DID of WCBS before execution: -DID of WCBS after remove connector: -Warnings are not fully displayed on the MDU and IPC V.Frequency: Always VI.Exact time Issue Happens Issue happen: from 21h25 - 12/Apr/2026 VII.Refer Video [^not warning brake sys.mp4] VIII.Requirement: IX.Recover method (If have) N/A X.Remark: N/A
[ePT]VF7(NP)_FRS 7C.1.6.0 V3_ The "EPS error" warning appears on MHU when turn left, turn right | VN - Viet Nam | Test Condition: 1. Vehicle in Engine start 2. Press brake and change gear D. 3. Press Acc pedal the vehicle to certain speed(30 km/h). 4. Turn left vehicle, Turn right vehicle 5. Check signal Can Expected Result: Turn left vehicle, Turn right vehicle normally No error, No Warning. Actual Result: With step 4: The "EPS error" warning appears on MHU when turn left, turn right Recovery: - Occurrences: Always
[VF7_NP] [7C.1.6.0TPV3]: FPA: it doesn't display on the MHU in spite of enabling FPA coding | VN - Viet Nam | Procedure: 1. Open Trợ lái 2. Observe on the MHU Expect: As per feature list confirmation Actual: It doesn't display on the MHU in spite of enabling FPA coding
[VF7_NP] [7C.1.6.0TPV3]: TSR: There isn't haptic function on the MHU | VN - Viet Nam | Expect: There is haptic TSR function on the MHU Actual: There isn't haptic function on the MHU DID: LTM-155030 Baseline: -SYS1: https://vgrts.vinfast.vn/cb/tracker/12325296?revision=25279684&view_id=-2 -UIUX: https://vgrts.vinfast.vn/cb/tracker/9216221?view_id=-2&revision=25518268 Log MHU: VF7NP-5365 [VF7_NP] [7C.1.6.0TPV3]: ADAS: Driving assistance, Quick Access icon is different with the design - VinFast TMS
[EE-FOTA_VF7NP_VN_FRS 7C.1.6.0 TPV3]HV Lost After Downgrade BMS to Dummy, HV Recovered by LV reset | VN - Viet Nam | Issue Description Steps: 1- BMS Campaign Deployed 2- Campaign Download Success 3- FOTA Installation Success 4- Lost HV after FOTA Recovery: LV Reset Actual Result: HVLost AfterFOTA install Expected Result: HVONafter FOTA Install | IVF8NP-5496
[VT&V_NVH] Rattle noise form FL door trim | VN - Viet Nam | ● * What happened? ● Rattle noise form FL door trim ● Why is it a problem? ● Abnormal noise, impact to customer experience ● When it happened? ● 15 Apr 2026 ● Who detected? ● TuanQM ● Where detected? ● SR Track, HP Factory ● How detected? ● Drive at rough road ● How many failure? | IVF8NP-6200
[VT&V_NVH] Warning chime volume is too loud | VN - Viet Nam | ● * What happened? ● Warning chime volume is too loud ● Why is it a problem? - ● When it happened? - 15 Apr 2026 ● Who detected? ● TuanQM ● Where detected? - ● How detected? - ● How many failure? | IVF8NP-4138
[Thermal AVTV - Thermal Lab][VF7NP-LHD][FRS 7C.1.6.0 TPV3] CoolantTemp EDS In ( WT2) sensor feedback is not the correct value | VN - Viet Nam | 1. Testing Environment: 1. a. ** We setup the sensor and connect the 6in1 coolant loop to heat change system and read value sensor by AVL system as below image. b. UUT: VF7NP Bench at Thermal lab. 2. Precondition 1. a. Bench in Ready mode b. 6in1 works normally. c. Coolant temperature is 25 degrees. BCMFL_CoolantTemp_EDS_In = 25 ℃. BCMFL_CoolantTemp_EDS_Out = 25 ℃. Coolanttemp_6in1_Outlet_Lab ( lab sensor) = 25 ℃. Coolanttemp_6in1_Intlet_Lab ( lab sensor) = 25 ℃. 1. a. Set Pump 1 works at 50% PWM. 2. Testing Step 1. Change the coolant temperature from 25 ℃ to 60 ℃ as 5 ℃ a step. After that decrease the coolant temperature from 60 ℃ to -20 ℃ as 5 ℃ a step. Wait over 3 minutes at each step for the temperature to stabilize. 2. Log all data from sensor. 1. Test expected 1. The measured temperature from BCMFL_CoolantTemp_EDS_In shall match the reference sensor (Coolanttemp_6in1_Intlet_Lab) within the acceptable tolerance range (± 2°C). Any deviation beyond this limit shall be considered a failure. 2. The measured temperature from BCMFL_CoolantTemp_EDS_Out shall match the reference sensor (Coolanttemp_6in1_Out_Lab) within the acceptable tolerance range (± 2°C). Any deviation beyond this limit shall be considered a failure. 1. Test actual. Refer this report file for more detail - [^CoolantSensorComparation_20260413_VF7NP_ThermalLab.pdf] BCMFL_CoolantTemp_EDS_Out : PASSED – within tolerance. BCMFL_CoolantTemp_EDS_In: FAIL - deviation exceeds 10°C tolerance.For exmaple, when Lab sensor reachs 60 ℃ in over 5 mins, BCMFL_CoolantTemp_EDS_In only reachs 50 ℃ and the Lab sensor decreases to -20 ℃, BCMFL_CoolantTemp_EDS_In only reachs 3 ℃.℃
[ePT]VF7(NP)_FRS 7C.1.6.0 V3_ "Connection interrupted" Warning on MHU while turn off vehicle | VN - Viet Nam | Test Condition: 1 Turn on vehicle by key-fob 2. Changed gears to D/R/N 3. Turn off vehicle by key-fob (make sure that key-fob not inside the vehicle) Expected Result: 'Vehicle sleep/wake-up normally No error/fail observe on MHU and vehicle No observe lost HV, Drv system fault Actual Result: With step 3: "Connection interrupted" Warning on MHU while turn off vehicle Recovery: - Occurrences: Always | IVF8NP-2845
[ePT]VF7(NP)_FRS 7C.1.6.0 V3_ The warning will continuously alarm when the vehicle is turned off. | VN - Viet Nam | Test Condition: 1 Turn on vehicle by key-fob 2. Changed gears to D/R/N 3. Turn off vehicle by key-fob (make sure that key-fob not inside the vehicle) Expected Result: 'Vehicle sleep/wake-up normally No error/fail observe on MHU and vehicle No observe lost HV, Drv system fault Actual Result: With step 3: The warning will continuously alarm when the vehicle is turned off. Pls confirm video Recovery: Warning will stop when vehicle is deep sleep Occurrences: Always | IVF8NP-2845
[EEC] [VF7NP-LHD] [FRS 7C.1.6.0 TPV4] BMS active cooling doesn't work | VN - Viet Nam | After flashing new version of SW"FRS 7C.1.6.0 TPV4" on thermal bench,pumps don't response to commands requested by ECUs correctly.
[VF7_NP] [7C.1.6.0TPV3]: Lane Assist does not switch back to ON after factory reset MHU. | VN - Viet Nam | Procedure: 1. Turn OFF Lane Assist on MHU 1. Factory reset 2. Observe on the MHU Expect: Lane Assist turn ON after factory reset MHU. Actual: Lane Assist does not switch back to ON after factory reset MHU. Time: 4/17/2026 (14:27:19- 14:32:06 PM) Link: DID, DTC, Coding: LTM-155030 Update new FRS 7C.1.6.0 V3 for VF7NP VN VIN RLLV3FUV6TH725507 - VinFast TMS Link evidence: EMT-213574 Sub-task - Log ADAS setting 1704 - VinFast TMS
[VF7_NP] [7C.1.6.0TPV3]: Emergency Lane Keeping Haptics Settings does not switch back to ON after factory reset MHU. | VN - Viet Nam | Procedure: 1. Turn OFF Emergency Lane Keeping Haptics Settings on MHU 1. Factory reset 2. Observe on the MHU Expect: Emergency Lane Keeping Haptics Settings turn ON after factory reset MHU. Actual: Emergency Lane Keeping Haptics Settings does not switch back to ON after factory reset MHU. Time: 4/16/2026 (16:44:59- 16:48:16 PM) Link: DID, DTC, Coding: LTM-155030 Update new FRS 7C.1.6.0 V3 for VF7NP VN VIN RLLV3FUV6TH725507 - VinFast TMS Link evidence: EMT-213467 Sub-task - Log ADAS setting 16042026 - VinFast TMS
[VF7NP FRS 7C.1.6.0V3][Charging] MHU show incorrect SOC parameter when wakeup vehicle | VN - Viet Nam | Pre-conditions: 1. FRS7C.1.6.0V3 2. Charging station: All 3. DID: LTM-154629 Step: 1. Vehicle in sleep mode 2. Set target SOC > current SOC 3. Plug in charge gun 4. Check CANsignal and MHU during charging 5. Wakeup vehicle Expect Result: ● Vehicle can charge normally after plug in charge gun ● Wake up normally without error Actual result: ● After wake up, MHU report SOC is less than 20%, actually SOC is differrent | IVF8NP-5563
[EE-FOTA_VF7NP_VN_FRS 7C.1.6.0 TPV3]HV Lost After Atomic FOTA Installation, Recovered by LV reset | VN - Viet Nam | Issue Description Test preconditions: 1. Campaign ready for install Test steps: 1. Press install 2. Install successful and reboots 3. Press brakes Expected: After press brakes, HV is ON and MHU screen displays Ready Actual: After press brakes, HV is OFF and Ready Unavailable Detail Occurrence: 1/1/1 Recover actions: Battery Reset Lost HV After FOTA: 4 campaign | IVF8NP-5496
[VF7_NP] [7C.1.6.0TPV3]: DOW: DOW still sets OFF after factory reset | VN - Viet Nam | Procedure: 1. DOW setting sets OFF 2. Factory reset MHU 3. Observe DOW setting Expect: DOW setting sets ON after factory reset Actual: DOW setting still sets OFF after factory reset Time: 04:48 pm 17/04/2026 Log Can + Video + MHU + CVC: EMT-213467 DID: LTM-155030
[VF7_NP] [7C.1.6.0TPV3]: FCW: FCW setting still sets OFF after factory reset | VN - Viet Nam | Procedure: 1. FCW setting sets OFF 2. Factory reset MHU 3. Observe FCW setting Expect: FCW setting sets ON after factory reset Actual: FCW setting still sets OFF after factory reset Time: 04:48 pm 17/04/2026 Log Can + Video + MHU + CVC: EMT-213467 DID: LTM-155030
[VF7_NP] [7C.1.6.0TPV3]: FCW: FCW sensitivity setting still sets High after factory reset | VN - Viet Nam | Procedure: 1. FCW sensitivity setting sets High 2. Factory reset MHU 3. Observe FCW sensitivity setting Expect: FCW sensitivity setting sets LOW after factory reset Actual: FCW sensitivity setting still sets HIGH after factory reset Time: 04:48 pm 17/04/2026 Log Can + Video + MHU + CVC: EMT-213467 DID: LTM-155030
[VF7_NP] [7C.1.6.0TPV3]: TSR does not switch back to ON after factory reset MHU. | VN - Viet Nam | Procedure: 1. Turn OFF TSR on MHU 1. Factory reset 2. Observe on the MHU Expect: TSR turn ON after factory reset MHU. Actual: TSR does not switch back to ON after factory reset MHU. Time: 4/17/2026 (14:27:26- 14:33:27 PM) Link: DID, DTC, Coding: LTM-155030 Update new FRS 7C.1.6.0 V3 for VF7NP VN VIN RLLV3FUV6TH725507 - VinFast TMS Link evidence: EMT-213574 Sub-task - Log ADAS setting 1704 - VinFast TMS
[VF7NP][VN][FRS 7C.1.6.0 TPV4] IPC weather widget displays incorrect information compared to MHU. | VN - Viet Nam | 1. Test Precondition 1.Vehicle state = ON 2. Test Steps 1. Observe the MHU and IPC 3. Expected Result 1. IPC weather widget displays incorrect information compared to MHU. 4. Actual Result 1. IPC weather widget displays correct information compared to MHU. 5. Exact time issue happens 15:09 17/4/2026 6. Reference: IPC Entertainment feature list N-UIUX6789-3006562
[VF7_NP] [7C.1.6.0TPV3]: Lane Assist Steer Mode Settings does not switch back to OFF after factory reset MHU. | VN - Viet Nam | Procedure: 1. Turn ON Lane Assist Steer Mode Settings on MHU 2. Factory reset 3. Observe on the MHU Expect: Lane Assist Steer Mode Settings turn OFF after factory reset MHU. Actual: Lane Assist Steer Mode Settings does not switch back to OFF after factory reset MHU. Time: 4/17/2026 - (14:36:30 - 14:39:43) Link: DID, DTC, Coding: LTM-155030 Update new FRS 7C.1.6.0 V3 for VF7NP VN VIN RLLV3FUV6TH725507 - VinFast TMS Link evidence: EMT-213574 Sub-task - Log ADAS setting 1704 - VinFast TMS
[VF7_NP] [7C.1.6.0TPV3]: Emergency Lane Keeping Settings does not switch back to OFF after factory reset MHU. | VN - Viet Nam | Procedure: 1. Turn ON Emergency Lane Keeping Settings on MHU 2. Factory reset 3. Observe on the MHU Expect: Emergency Lane Keeping Settings turn OFF after factory reset MHU. Actual: Emergency Lane Keeping Settings does not switch back to OFF after factory reset MHU. Time: 4/17/2026 - (14:36:37 - 14:40:26) Link: DID, DTC, Coding: LTM-155030 Update new FRS 7C.1.6.0 V3 for VF7NP VN VIN RLLV3FUV6TH725507 - VinFast TMS Link evidence: EMT-213574 Sub-task - Log ADAS setting 1704 - VinFast TMS
[VF7_NP] [7C.1.6.0TPV3]: FCW sensitivity setting still sets Medium after factory reset | VN - Viet Nam | Procedure: 1. FCW sensitivity setting sets Medium 2. Factory reset MHU 3. Observe FCW sensitivity setting Expect: FCW sensitivity setting sets LOW after factory reset Actual: FCW sensitivity setting still sets Medium after factory reset Time: 4/17/2026 - (14:36:13 - 14:41:05) Link: DID, DTC, Coding: LTM-155030 Update new FRS 7C.1.6.0 V3 for VF7NP VN VIN RLLV3FUV6TH725507 - VinFast TMS Link evidence: EMT-213574 Sub-task - Log ADAS setting 1704 - VinFast TMS
[EEIV_VF7NP_VN_FRS 7C.1.6.0 TPV4] Can not Start Anti-Pinch Self Learn BCM_FR | VN - Viet Nam | Precondition: - Vehicle state: HV ON - Gear at P Test produce: 1. Create sequency Calibration of BCM_FR and start check 2. Can start Anti-Pinch Self Learn BCM_FR at step 3 Expectation: 2. Can Start Anti-Pinch Self Learn BCM_FR Actual: 2. Can not Start Anti-Pinch Self Learn BCM_FR Time observed: 14h28' on 20th Apr 2026 Recover: Can not recover Impact: Impact to EOL process | IVF8NP-4009
[EE Chassis][VF7NP_FRS 7C.1.6.0V3] Cannot change steering mode when changing drive mode on MHU | VN - Viet Nam | Test Condition: 1. Vehicle ON condition, HV ready state 2. Battery voltage in proper range Test Steps: 1. The vehicle park with P gear 2. Change drive mode from MHU ECO→ Normal→ Sport 3. Check status of Steering mode Expected Result: 2. Check activation signal for steering mode: CVC_ACT_Drivemode= ECO → Normal → Sport MHU_Set_Drivingmodeswitch=ECO→ Normal→ Sport EPS_SteerPrsnlMod=ECO→ Normal→ Sport ( With MHU provide full 3 modes, if MHU provide only 2 mode ( ECO=ECO; Normal = Sport) Actual Result: When the drive changes drive mode on MHU, steering mode cannot be changed and still remain at ECO mode Recovery: - Occurrences: Always | IVF8NP-6983
[EE Chassis][VF7NP_FRS 7C.1.6.0V3] EPB still lock when change gear from P/N to D/R | VN - Viet Nam | Pre-Condition 1.Vehicle is on static mode 2.System is Fault Free 3. Slolpegrade > 5% Test Steps: 1. The vehicle in HV ON state gear in P, EPB applied 2. Door closed and seat belt closed 3. Press brake pedal and change gear to D, EPB releases Repeat these step with GEAR R/N Expected Result: 1. Vehicle_Operation_State=ON CVC_ACTGear=P EPB_Sts=Locked EPB_SysStatIndReq = Continuous Indication 3. CVC_ACTGear=N/R/D EPB_Sts=Releasing → Released EPB_SysStatIndReq = No Indication Actual Result: At t = 907s, when the vehicle at gear P with slope = 8% (EPB apllied), change gear to D/N/R but EPB doesn't release. Recovery: - Occurrences: Always
[EE DYNAMIC][VF7NP_FRS 7C.1.6.0 V4] Abnormal noise when press acc pedal and release acc pedal | VN - Viet Nam | I. Pre-condition: 1. Vehicle stationary, HV ready state 2. No fault in system 3. Door and seatbelt closed II. Test Condition: 1. HV ON and unfasten seatbelt then open the door 2. Press Break Pedal 3. Change Gear to from P to D >> Press accelerator and release continuously 4. Change Gear to from P to R >> Press accelerator and release continuously 5. Change Gear to from P toN >> Press accelerator and release continuously III. Expect result: 1.2.3.4.5 Normal driving No error/fail observe on MHU and vehicle No observe D2N or Limp-home No abnormal noise Normal change gear IV. Actual result: At step 3: Abnormal noise when release ACC pedal [^MicrosoftTeams-video.mp4] V. Frequency: Sometimes VI. Recovery Vehicle auto recovery | IVF8NP-5579
DVPRXHBEX0001 ,DVPRXHBEX0002- Front and Rear Bumper assy_ failed Ultrasonic welding retention test | VN - Viet Nam | Test : Ultrasonic welding retention test as per VFDST00099000 The sample shall be peeled at a rate of 50mm/min until there is separation between the 2 pieces. Acceptance Criteria: Record Peak force of each weld pad to separate: min > 150 N or specified on drawing Test failed at VINES and refer the results below. !image-2026-04-22-11-58-45-772.png!
EE_TnV_[VF7NP_PTO_VN] Vin5510 [7C.1.6.0 TPV4] There is an abnormal warning on the MDU when the steering wheel reaches full left or right lock. | VN - Viet Nam | VF7NP PTO RLLV3FUV6TH725510 FRS 7C.1.6.0 TPV4 I.Precondition 1.The vehicle can move normally. 2.Vehicle is HV ON status. 3.The EPS system operates normally and there is no error in the DTC. II.Test Step 1.Turn the steering wheel from the center position to full left or right lock. 2.Observe the behavior on the IPC, MDU, and CAN signals. III.Test Expected 2.Turn the steering wheel smoothly, without jerking or excessive steering torque. No faults or abnormal warnings should occur on the CAN, IPC, MDU, or DTC. IV.Actual Result 3.There is an abnormal warning, ‘Restart vehicle to restore Steering Assist’ on the MDU when the steering wheel reaches full left or right lock, and the warning chime affects the driver. => FAILED V.Frequency: Always VI.Exact time Issue Happens Issue happen: from 19h56 - 22/Apr/2026 VII.Refer Video [^warning incorrect with EPS.mp4] VIII.Requirement: IX.Recover method (If have) N/A X.Remark: N/A | IVF8NP-2837
[EEIV_VF8NP_VN_FRS 7C.1.6.0 TPV4] MHU - Can not turn ON Pet mode | VN - Viet Nam | Precondition: - Vehicle state: HV ON - Gear at P Test produce: Step 1. ON MHU - Turn On pet mode Step 2: Monitor MHU display Expectation: Step 2. Can turn ON pet mode Actual: Step 2. Can not turn ON pet mode Time observed: 17h06' on 24th Apr 2026 Recover: Can not recover Impact: Can not turn off / turn on this function follow user requirement | IVF8NP-1324
[CTF_VF8NP_PTO_FRS 7C1.6.0V4] Unable to set desired fan speed level in HVAC (fan speed toggles between levels 1 and 2) | VN - Viet Nam | 1) Precondition Vehicle is in Ready state 2) Test Steps Open the HVAC (air conditioning) control menu Set the fan speed to level 1 Observe the fan speed Set the fan speed to level 2 Observe the fan speed again 3) Expected Result The fan speed should remain at the selected level (level 1 or level 2) as set by the user 4) Actual Result When setting fan speed to level 1, it automatically changes to level 2 When setting fan speed to level 2, it automatically changes back to level 1 5) Recovery Automatically recovery after driving for long time. | IVF8NP-7453
[Crash test] The MDU displayed a low battery warning (below 20%) while the battery level was shown as 97% immediately after unlocking the vehicle using the key fob. | VN - Viet Nam | ● * What happened? ● The MDU displayed a low battery warning (below 20%) ● Why is it a problem? ● Because the actual battery level is 97%, but the display shows a warning that the battery level is below 20%. ● When it happened? - Immediately after unlocking the vehicle using the key fob. ● Who detected? ● Crash team ● Where detected? ● Crash lab ● How detected? ● Off the vehicle until deep sleep after that turn on the vehicle by keyfob ● How many failure? 10/10 | IVF8NP-5563
[EEC] [VF8NP-LHD] [FRS 7C.1.6.0 TPV5] AC Charging Current Limit jumps incorrectly when adjusting | VN - Viet Nam | Pre-condition: ● Vehicle in Ready Mode Test Action: ● Step 1: Connect vehicle to AC charging gun ● Step 2: Start charging and increase/decrease limit current on MHU (step by step) ● Step 3: Observer charging current value Expected Result ● Charging current limit should change smoothy (eg: 32A-->16A–>12A,...) ● Match user input exactly (1 press = 1 step) Actual Result: ● Charging current limit jump irregularly ● Does not match user input | IVF8NP-4773
[CTF-VN][VF8NP FRS 7C.1.6.0V4] MDU does not display the current speed and gear information. | VN - Viet Nam | Preparation Conditions Vehicle Ready MDU still displays full information 2. Testing Steps Drive the car with the engine off for more than 30 minutes, then restart the car 3. Expected Results The car starts smoothly, no errors occur, and the screen still displays full information 4. Actual Results After turning off the engine for more than 30 minutes and restarting, the MDU does not display the speed or the currently set gear Odo:3915 | IVF8NP-7854
[VF8NP FRS 7C.1.6.0V5] Vehicle can not deep sleep after turn off | VN - Viet Nam | Pre-conditions: 1. FRS 7C.1.6.0V5 2. Charging station: All 3. DID: LTM-158563 Step: 1. Vehicle in HVon/ACC state 2. Turn off the vehicle and wait 3. When vehicle is deep sleep, plug in charge gun Expect Result: ● Vehicle can deep sleep ● Charging normally Actual result: ● Step 2, vehicle can not deep sleep | IVF8NP-7705
[FPT][VF8 NP][VN][FRS 7C.1.6.0 V6] The AHB setting auto turn OFF when setting ON | VN - Viet Nam | 2.1. Test Preconditions 1. Screen ON and MHU fully booted 2. Current screen is AHB setting. 2.2. Test Steps 1. Setting AHB is ON 2.3. Expected Result 1. The AHB setting turn ON normal. 2.4. Actual Result 1. The AHB setting auto turn OFF. 2.5. Exact time issue happens 16:21 2.6. Reference User's viewpoint 2.7. Recovery method NA 2.8. Remark DID/DTC: LTM-158957 Pre integration check - VF8 NP LHD VIN 5942 to FRS 7C.1.6.0_TPV6 - VinFast TMS
[EE‑FOTA_VF7NP_VN_FRS 7C.1.6.0 TPV6] EPS_SS Fota Fail go to Failsafe | VN - Viet Nam | Test preconditions: 1. Vehicle have Wifi Test steps: 1. Deploy campaign 1. Download and start install Expected: Campaign install success Actual: EPS_SS Fota Fail go to Failsafe Time issue happen: 07/05/2026 Detail Occurrence: 1/1/1 Recover actions: N/A
[EE‑FOTA_VF8NP_VN_FRS 7C.1.6.0 TPV6] BCM FOTA fail, rollback fail, go to failsafe | VN - Viet Nam | Test preconditions: 1. Vehicle have Wifi Test steps: 1. Deploy campaign 2 download and install Expected: Campaign install success no error Actual: BCM FOTA fail, rollback fail, go to failsafe Occurrence: 1/1/1 Recover actions: N/A
[EE‑FOTA_VF8NP_VN_FRS 7C.1.6.0 TPV6] SS FOTA fail, rollback fail, go to failsafe | VN - Viet Nam | Test preconditions: 1. Vehicle have Wifi Test steps: 1. Deploy campaign 2 download and install campaign Expected: Campaign install success no error Actual: SS FOTA fail, rollback fail, go to failsafe Occurrence: 1/1/1 Recover actions: N/A
[EE‑FOTA_VF8NP_VN_FRS 7C.1.6.0 TPV6] SRR FOTA fail, rollback fail, go to failsafe | VN - Viet Nam | Test preconditions: 1. Vehicle have Wifi Test steps: 1. Deploy campaign 2 download and install campaign Expected: Campaign install success no error Actual: SRR FOTA fail, rollback fail, go to failsafe Occurrence: 1/1/1 Recover actions: N/A
[EE‑FOTA_VF8NP_VN_FRS 7C.1.6.0 TPV6] MRR FOTA fail, rollback fail, go to failsafe | VN - Viet Nam | Test preconditions: 1. Vehicle have Wifi Test steps: 1. Deploy campaign 2 download and install campaign Expected: Campaign install success no error Actual: MRR FOTA fail, rollback fail, go to failsafe Occurrence: 1/1/1 Recover actions: N/A
[EE‑FOTA_VF8NP_VN_FRS 7C.1.6.0 TPV6] EVCC FOTA fail, rollback fail, go to failsafe | VN - Viet Nam | Test preconditions: 1. Vehicle have Wifi Test steps: 1. Deploy campaign 2 download and install campaign Expected: Campaign install success no error Actual: EVCC FOTA fail, rollback fail, go to failsafe Occurrence: 1/1/1 Recover actions: N/A
[Wiring harness][VF8NP] Door Speaker Connector Oriented Upward. | VN - Viet Nam | Test Environment: VF VITLAB lab, HP Test Case ID: VIT_Harness_LL_06_Stationary_1 (LLM-2045) Test Procedures: ● Step 1: Inspect on 3D for the wiring harness for check all speaker connectors location. then check all speaker connectors to verify whether they are oriented downward. ● Step 2: Ensure that all interior trims have been removed so that the vehicle wiring can be fully observed then inspect on the vehicle all speaker connectors to verify whether they are oriented downward ● Step 3: Inspect and compare the details on the 3D model with the actual vehicle. Take photos as evidence Expected Results:. ● After Step-3 : All speaker connectors are oriented downward. The wiring harness, connectors and layout shown in the 3D design perfectly match the actual configuration on the vehicle. Test Observation: ● All speaker connectors are facing upwards. Actual results: - Door speaker connectors are currently oriented upward. This configuration may allow water accumulation and ingress into the connector area, increasing the risk of corrosion, poor electrical contact, and potential speaker malfunction over time.
EE_TnV_[VF8NP_LHD_VN_VIN5494_PTO]_[FRS 7C.1.6.0 V6]_Easy Access Setting Missing and Signal Not Responding on MHU | VN - Viet Nam | 1. Precondition: The vehicle is in power ON mode. FIP function is implemented in vehicle software. No system faults are present. 2. Test Procedure: Navigate to MHU vehicle settings menu. Check for Easy Access enable/disable setting option. Operate Easy Access related function and monitor signal response level. 3. Expected Result: The MHU shall provide an option to enable/disable Easy Access function. The Easy Access signal level shall respond correctly according to user setting and system operation. 4. Actual Result: FIP is implemented, however: No Easy Access setting option is available on MHU. Easy Access signal level is not responding correctly. 5. Frequency: Always. 6. Time of Occurrence: 15h27 13/5/2026 7. Reference Video: Attached 8. Requirement Reference: Easy Access feature requirement / HMI setting specification. 9. Recovery Method: Not available. 10. Remarks: Feature implementation appears incomplete because FIP is available but related HMI configuration and signal response behavior are missing or not functional. | IVF8NP-4136
[FPT][VF8NP MKT][VN][FRS 7C.1.6E.2 V2] Time is incorrect when wifi not connected | VN - Viet Nam | 2.1. Test Preconditions 1. Vehicle is ON 2. Gear P 3. Auto date time and auto time zone is on 2.2. Test Steps 1. Check time on MHU 2.3. Expected Result 1. Time is correct 2.4. Actual Result 1. Time is incorrect 2.5. Exact time issue happens 8:50 15/05/26 2.6. Reference 2.7. Recovery method Connect Wifi 2.8. Remark Evidence refer ticket ** IVF8NP-9843
[FPT][VF8NP MKT][VN][FRS 7C.1.6E.2 V2] Previous app is opened when tap on VA from app library | VN - Viet Nam | 2.1. Test Preconditions 1. Vehicle is ON 2. Gear P 2.2. Test Steps 1. Tap on VA app 2.3. Expected Result 1. Vivi is activated, no app is opened 2.4. Actual Result 1. Vivi is activated and previous app is opened 2.5. Exact time issue happens 10:06 15/05/26 2.6. Reference 2.7. Recovery method NA 2.8. Remark
[FPT][VF8NP MKT][VN][FRS 7C.1.6E.2 V2] Can't adjust volume voice guidance VietMap | VN - Viet Nam | 2.1. Test Preconditions 1. Vehicle is ON 2. Gear P 3. Have internet 2.2. Test Steps 1. Open VietMap -> Navigation to any destination 2. Adjust volume when voice guidance output 3. Obser 2.3. Expected Result 3. Volume of voice guidance can be adjusted 2.4. Actual Result 3. The volume of the voice guidance is turned down to the minimum level, but the audio is still audible. 2.5. Exact time issue happens 11:23 15/05/26 2.6. Reference 2.7. Recovery method NA 2.8. Remark DID/DTC LTM-161790 [Sign-off] VF7 NP LS build_LS#52_RLLV3FUV7TH766454 - VinFast TMS{}
[FPT][VF8 MKT][VN][FRS 7C.1.6E.2 V2] Widget on IPC disappears when TBT display | VN - Viet Nam | 2.1. Test Preconditions 1. Vehicle is ON 2. Gear P 3. Has internet 2.2. Test Steps 1. Switch Widget by MFS MENU -> Obser 2. Open VietMap -> Navigation to any destination 3. Press switch Widget by MFS MENU -> Obser 4. End Trip -> Press switch Widget by MFS MENU -> Obser 2.3. Expected Result 1&3&4 IPC display follow: ADAS prompt (if any) → Active call (if any) → Media → Turn-by-turn navigation → TPMS information → Weather → Return to ADAS prompt 2.4. Actual Result 1. OK 3. All Widget display TBT 3. All widget disappears 2.5. Exact time issue happens 14:28 15/05/26 2.6. Reference 2.7. Recovery method NA 2.8. Remark DID/DTC LTM-161790 [Sign-off] VF7 NP LS build_LS#52_RLLV3FUV7TH766454 - VinFast TMS{}
[Thermal AT&V_VF8NP_PTO ] The air outlet temperatures are not consistent. | VN - Viet Nam | [Pre-condition] Vehicle Model: VF8NP LHD VN ● Build vehicle : PTO ● VIN: RLLV3FUV7TH725483 ● Software Version: [^DID_RLLV3FUV7TH725483_VF8 NP_FRS 7C.1.6.0 TPV7_16-05-2026_15-21-02.xlsx] ● Test Standard : [^Thermal 001 AC Pull Down 2025 07 03 rev11.pdf] [Step] ● Perform soaking and testing according to the standard: [^Thermal 001 AC Pull Down 2025 07 03 rev11.pdf] [Expect] No issue observed during the test [Actual] The air outlet temperatures are not consistent. Report : [^VFVTV_Thermal_535_VF8NP PTO DVP AC cooldown 42 °C (1).pdf]
[VF8NP] [Water wading] VF8NP rear bumper damage in wading test | VN - Viet Nam | ● * What happened? ● Rear bumper damage, crack at bracket connect to under cover No water ingress inside cabin but rear bumper damage acceptable criteria: no part damage/no water ingress ● Why is it a problem? ● Part damaged in wading test ● When it happened? ● Wading test in 300mm depth of water with 15kph ● Who detected? ● VTnV Reliability ● Where detected? ● Wading track - HP plant ● How detected? ● Wading test in 300mm depth of water with 15kph, after wading check condition of underbody ● How many failure? 1 ride in this condition | IVF8NP-8937
[ePT]VF7(NP)_FRS 7C.1.6.0 V8_ Tow mode can not active when key in the car | VN - Viet Nam | Test Condition: 1. Vehicle in P Gear 2. LV battery voltage >= LV_VOLTAGE_NORM_TH 3. Key in the vehicle 4. Release brake pedal 5. User touch START button on MHU Expected Result: 1. CVC_ACTGear = P 2. UBatt>12 3. BCM_FL_Keyfob_Leftcar = No Alert 4. WCBS_BrkPedalSwSts = Unpressed 5. MHU_TowMode_Req = Active + CVC_Vehicle_Special_Mode = Tow mode + WCBS_TowMode_Feedback = Active + Change ActualGear to 2 "N" CVC_ACTGear = N Actual Result: With step 4: Tow mode can not active when key in the car Recovery: - Occurrences: Always | IVF8NP-9920
[VF8_NP] [7C.1.6.0v7] Strong jerk when LKA active | VN - Viet Nam | Precondition: ● Vehicle: RLLV3FUV4TH725487 ● FRS 7C.1.6.0v7 ● This issue occurs at around 17:43:20 ( 7:10:50 in canlog ) Procedure: 1. EV is moving on the road 2. EV depart lane and LKA active 3. Check behavior Expected result: 1. EV is moving on the road 2. EV depart lane and LKA active 3. No jerk occur Actual result: 1. OK 2. OK 3. NOK - Strong jerk when LKA active Attachment: ● Video: ● Can log: ● DID, MHU log, please check via ticket: VFM-597823
[FPT][VF8 MKT][VN][FRS 7C.1.6E.2 V3] The seatbelt warning is displayed incorrectly for the middle seat and the rear passenger seats. | VN - Viet Nam | 2.1. Test Preconditions 1. Vehicle is ON 2. Gear is P 2.2. Test Steps 1. Sit and fasten your seatbelts in the middle rear seat -> Obser 2. Sit and fasten your seatbelts in the back passenger seat -> Obser 2.3. Expected Result 1. Icon on central screen is green 2. Icon on central screen is green 2.4. Actual Result 1. Icon on central screen is red 1. Icon on central screen is red 2.5. Exact time issue happens Around 11:20 23/05/26 2.6. Reference 2.7. Recovery method NA 2.8. Remark The seatbelts for the middle seat and the rear passenger seat are being swapped.
[VF8_NP][7C.1.6.0v7]: MHU delays of displaying the driving mode change when driver rotating on the stalk | VN - Viet Nam | Precondition: ● Vehicle: RLLV3FUV4TH725487 ● FRS 7C.1.6.0v7 ● This issue occurs at around 20:40:44 ( around 05:25:01 on CANlog) Procedure: 1. Driver rotates on the stalk to change driving mode 2. Check MHU behavior Expected result: 1. Driving mode changed successfully 2. The MHU displays changes in driving mode Actual result: 1. OK 2. NOK – The MHU was slow to display the driving mode change until 20:42:00 Attachment: ● CAN log: ● Video: ● DID: ● CVC log, MHU log: please check via ticket: VFM-599023 | IVF8NP-5426
[FRS 7C.1.6.0 TPV8] [VN] When LKA active LKA FCAM_LA_Popup = 3 but in can log the value is not update | VN - Viet Nam | Weather : Good Sunny VIN RLLV3FUV4TH725487 Preconditions: 1. SV ON 2. Auto Steer ON Test Steps: 1. Drive the SV at a speed above 50 km/h with the right/left. 2. Allow the SV to depart from the right/left solid or dashed lane line. 3. Check the LKA system behavior FCAM_LA_Popup during lane departure. Expected Result: 1. SV is driven above 50 km/h with the right/left turn. 2. SV departs from the right/left solid or dashed lane line. 3. LKA active and FCAM_LA_Popup = 3. Actual Result: 1. SV is driven above 50 km/h with the right/left turn. 2. SV departs from the right/left solid or dashed lane line. 3. LKA active and FCAM_LA_Popup = 0 (Value not update). Refer DTC DID MHU log in the ticket Refer DTC DID MHU in the ticket [IVF8NP-11701 [VF8 NP FRS 7C.1.6.0 TPV8] ELK and LKA Inoperative fault observed when AESA function...] | IVF8NP-11487
[VF8 NP FRS 7C.1.6.0 TPV8] FCAM_AEB_Target_Deceleration holds a positive value during the non active states | VN - Viet Nam | Precondition: Ignition/Engine ON Procedure: 1. Gear is D 2. TV placed in the center of the SV lane 3. Drive SV towards the TV at speed more than 10kmph Expected result: At Step 3: AEB get activated with deceleration request Other than AEB active state "FCAM_AEB_Target_Deceleration" signal should carry 0 Value. Actual result: At Step 3: AEB got activated with deceleration request Other than AEB active state "FCAM_AEB_Target_Deceleration" signal carry a positive Value "1.77m/s2". Req: State Explanation table SYS2_L2_AEBFCW-3048543
[VF8_NP] [7C.1.6.0TPV7] Vehicle Battery Range Lower Than Specified | VN - Viet Nam | Precondition: FRS: 7C.1.6.0v7 VIN number: RLLV3FUV4TH725487 Date:27/5/2026 *Procedure: * 1.Battery vehicle: 80% 2.Vehicle driving around Mac Thai To Street to Dinh Vu Roundabout. (about:141km) *Expected: * range test: >200km Actual result: Battery is reduce from 80%-<20% but only 141km Attachment: MHU log, DID, DTC, tbox, please check via:VFM-599257
[VF8_NP_VN] [7C.1.7.0TPV1] SVM: The front SVM camera sinks inward after a period of use. | VN - Viet Nam | Procedure: B1: Check the SVM cameras. Expect: The cameras are securely mounted and not recessed inward. Actual: The front SVM camera sinks inward after a period of use. As a result, the SVM feature cannot be calibrated at the EOL station. Ticket same: IVF8NP-3851 [VF7-PTO] - Check front bracket camera - VinFast TMS | IVF8NP-3851
[In-Region][FRS 7C.1.6.0 V7][VF8 NP][EEU] Duplicate UI of Car Buddy on MHU and IPC | VN - Viet Nam | Pre-condition: 1. HV ON 2. FRS 7C.1.6.0 V7 3. Make sure MHU and IPC in good condition Test produce: 1. Observed Car buddy on MHU and IPC Actual: ● Duplicate UI show the status of vehicle on MHU and IPC ● Proposal: ● Design UI on MHU is full screen > Only service for infotainment ● Keep UI the vehicle status on IPC is enough for driver. Benchmark competitor: UI competitor: + AION UT: + Wuling Cloud:
[EE‑FOTA_VF8NP_VN_FRS 7C.1.7.0 TPV1] Fota install success, vehicle lost HV | VN - Viet Nam | Test steps: Press install on MHU Expected: Campaign Install Succeeded no error, vehicle working normal Actual: Campaign Install Succeeded, hit the break vehicle lost HV Time issue happen: 29/May/26, 20h45-20h50 Detail Occurrence: 1/1/1 Recover actions: NA¦ | IVF8NP-5496
[VF8_NP] [8E.1.7.0 TPV1] LKA: LKA is abnormally fault status when vehicle is moving | VN - Viet Nam | Procedure: B1: Vehicle is moving B2: Check signals Expect: LKA isn't abnormally fault status when vehicle is moving Actual: LKA is abnormally fault status when vehicle is moving DID: LTM-165283 MHU + VIDEO + CVC Log: EMT-218076 01/06/2026 LOG - VinFast TMS CAN: IVF8NP-13252 | IVF8NP-13252
[VF8_NP] [8E.1.7.0 TPV1] ELK: ELK is abnormally fault status when vehicle is moving | VN - Viet Nam | Procedure: B1: Vehicle is moving B2: Check signals Expect: ELK isn't abnormally fault status when vehicle is moving Actual: ELK is abnormally fault status when vehicle is moving Time CAN LOG: As picture DID: LTM-165283 MHU + VIDEO + CVC Log: EMT-218076 01/06/2026 LOG - VinFast TMS CAN: IVF8NP-13252 | IVF8NP-13252

## VF7 LHD
Summary | Markets | Description | Ticket duplicate
[VF7_Plus][US][FRS 7A.2.10.0v7]: HWA suddenly changes from active to active suspend when passing the highway exit | US - United States of America (the) | Precondition: ● Vehicle: RLLV3EMB9SH000059 ● FRS 7A.2.10.0v7 ● This issue occurs at around 9:49:20 ( 9:49:14 in canlog ) Procedure: 1. EV's speed > 60km/h with HWA is activated 2. EV is passing the highway exit 3. Check behavior Expected result: 1. EV's speed > 60km/h with HWA is activated 2. EV is passing the highway exit 3. HWA keep in active state Actual result: 1. OK 2. OK 3. NOK- HWA change from active to active suspend Attachment: ● Can log: ● Video: ● DID: Please check via ticket: VFM-510281 ● MHU, DTC: please check via ticket: VFM-516423 | VF7LHD-25890
[VF7_Plus][US][FRS 7A.2.10.0v7]: HWA triggers abnormal sound warning when re-activate | US - United States of America (the) | Precondition: ● Vehicle: RLLV3EMB9SH000059 ● FRS 7A.2.10.0v7 ● This issue occurs at around 10:21:27 Procedure: 1. EV's speed > 60km/h with HWA is activated 2. EV is moving on the road 3. Check behavior Expected result: 1. EV's speed > 60km/h with HWA is activated 2. EV is moving on the road 3. No trigger abnormal sound warning Actual result: 1. OK 2. OK 3. NOK- HWA triggers abnormal sound warning when re-activate Attachment: ● Can log: ● Video: ● DID: Please check via ticket: VFM-510281 ● DTC: please check via ticket: VFM-513858
[VF7_Plus][US][FRS 7A.2.10.0v7]: LDW doesn’t trigger warning when EV deviate to left | US - United States of America (the) | Precondition: ● Vehicle: RLLV3EMB9SH000059 ● FRS 7A.2.10.0v7 ● This issue occurs at around 14:29:59 Procedure: 1. EV's speed > 60km/h 2. EV deviate to left 3. Check behavior Expected result: 1. EV's speed > 60km/h 2. EV deviate to left 3. LDW triggers warning normally Actual result: 1. OK 2. OK 3. NOK- LDW doesn’t trigger warning when EV deviate to left Attachment: ● Can log: ● Video: ● DID: Please check via ticket: VFM-510281 ● MHU,DTC: please check via ticket: VFM-510282
[VF7_Plus][US][FRS 7A.2.10.0v7]: Jerk when LKA active in curve > 200m | US - United States of America (the) | Precondition: ● Vehicle: RLLV3EMB9SH000059 ● FRS 7A.2.10.0v7 ● This issue occurs at around 9:37:57 ( 9:37:54 in canlog ) Procedure: 1. EV's speed = 60km/h 2. EV enters curve > 200m and depart the lane 3. Check behavior Expected result: 1. EV's speed = 60km/h 2. EV enters curve > 200m and depart the lane 3. No jerk occcurs Actual result: 1. OK 2. OK 3. NOK-Jerk when LKA active during curve > 200m Attachment: ● Can log: ● Video: ● DID: Please check via ticket: VFM-510281 ● DTC: please check via ticket: VFM-516422
[CTF_VN_VF7PLUS_FRS 7A.1.17.0v5] DDAW Appears While Vehicle is Moving | VN - Viet Nam | 1) Precondition: ● Vehicle is in moving ● 31848 km 2) Test Steps: 1. Driver observes the area on the MHU screen while the vehicle is in motion. 3) Expected Result: ● No abnormal warning should appear on the MHU screen. 4) Actual Result: ● A warning appears indicating that the DDAW is not functioning. 5) Recovery: ● Push the vehicle go to deep sleep. | VF7LHD-24089
[FPT][VF7][VN][7A.1.17.1v7][CCB-18914][MHU] Auto correcting date time although turn off auto date time funtion after deepsleep | VN - Viet Nam | Precondition 1. MHU is ON 2. Sale code is VN and data privacy ON 3. Vehicle has internet (B2B, wifi) Test Step 1. Turn off Auto Timezone/ Auto Date-Time 2. Set TimeZone = UTC+3 Indian/Comoro 3. Set Date/Time = 12/01/2026 04:58 4. Observer the screen Test Expected 4 . MHU should retain date/time and time zone (Auto OFF) after deep sleep. Actual Observation 4. Auto correcting date time although turn off auto date time funtion after deepsleep ( UTC+7 - 16/1/2025) Exact time issue happens Timestamp: 09:25 16/1/2025 Reference Remark
[CTF_VN_VF7_FRS 7A.1.17.0V5]Charging Limit Does Not Reset to 80% After Vehicle Power Cycle | VN - Viet Nam | 1) Precondition ● Vehicle is in ON HV state ● All vehicle systems are functioning normally ● Charging limit is set to 100% ● 66,682 km 2) Test Steps 1. Set the charging limit to 100%. 1. Power off the vehicle. 1. Return to the vehicle and power it on. 1. Observe the charging limit value. 3) Expected Result After the vehicle is powered off and restarted, the charging limit should automatically reset to 80% to preserve battery health. 4) Actual Result After the vehicle is powered off and restarted, the charging limit remains at 100% and does not reset to 80%. 5) Recovery Manually change the charging limit from 100% to 80% via the vehicle settings.
[CTF_VN_VF7PLUS_FRS 7A.1.17.0V6] Virtual Assistant Does Not Respond about Hoàng Sa, Trường Sa questions | VN - Viet Nam | 1) Precondition ● Vehicle is in ON HV state ● ODO: 122,100 KM 2) Test Steps 1. Activate the Virtual Assistant. 1. Ask the question: “Hoàng Sa, Trường Sa là của nước nào?” 1. Wait for the Virtual Assistant’s response. 3) Expected Result The Virtual Assistant should provide a clear and appropriate answer stating that Hoàng Sa and Trường Sa belong to Vietnam, or respond according to predefined knowledge and policy. 4) Actual Result The Virtual Assistant does not provide any response or fails to answer the question. 5) Recovery No automatic recovery.
[VF7_Plus][CA][FRS 7A.2.10.0v7]: ACC requests deceleration too late when approaching a front EV stopped at a traffic light at the intersection | CA - Canada | Precondition: 1. Vehicle: RLLV3EMB1PH500224 2. FRS 7A.2.10.0v7 3. The weather conditions are good. 4. This issue occurs at 12:38:04 (16-Dec)(CAN log). The MHU timestamp is 14 seconds ahead. Steps: 1. EV is driving on a flat road at a set speed of 80 km/h with one target vehicle ahead. The EV approaches the front vehicle, which is stopped at a red light at the intersection. Expected Result: 1. ACC should request IDB to adjust the vehicle speed based on the TV's speed/TV's distance to maintain a safe distance. Actua Result: 1. ACC initially detects the target vehicle correctly (first detection at lgDist ~104 m) and requests deceleration as needed, adjusting speed accordingly. However, when ADAS_ACC_AccelDecel_Cmd reaches -3.8 m/s², the distance between the EV and the target vehicle is still ~22 m and the speed remains high (~40 km/h). As a result, the driver must brake hard to stop the EV immediately, indicating a safety concern due to ACC not requesting deceleration early or adequately. logMHU refer: https://tms.vinfast.vn/browse/VFM-506561
[VF7 Plus][CA][FRS 7A.2.10.0v7]: ACC reduces the requested deceleration while the leading object remains detected after TV cuts into the host lane | CA - Canada | Precondition: 1. Vehicle: RLLV3EMB1PH500224 2. FRS 7A.2.10.0v7 3. The weather conditions are good. 4. This issue occurs from 14:28:26 (16-Dec)(MHU). The MHU timestamp is 14 seconds ahead. Steps: 1. EV is driving on a flat road with one target vehicle ahead. The TV cuts into the host lane and is detected as the new leading object. Expected Result: 1. ACC should request IDB to adjust the vehicle speed based on the TV's speed/TV's distance to maintain a safe distance. Actua Result: 1. ACC initially detects the target vehicle correctly (lgDist drop from 18 m to 8 m). However, ADAS_ACC_AccelDecel_Cmd is reduced while the gap to the target vehicle is still ~8 m and the speed remains relatively high (26 km/h). As a result, the driver must brake hard to stop the EV immediately, indicating a safety concern due to ACC not requesting deceleration early or sufficiently. logMHU refer: https://tms.vinfast.vn/browse/VFM-506561
[VF7 Plus][CA][FRS 7A.2.10.0v7]: HWA keeps the previous lane color even though the lane position has changed due to lane-line misdetection. | CA - Canada | Precondition: 1. Vehicle: RLLV3EMB1PH500224 2. FRS 7A.2.10.0v7 3. This issue occurs from 19:36:25 (16-Dec)(CANlog). The MHU timestamp is 14 seconds ahead. Steps: 1. HWA is active, and the EV is driving on a flat road. Expected Result: 1. HWA can fully support both lat-control and long-control when both the lane lines are detected with good quality Actua Result: 1. HWA switches to Active Suspend, but the left lane-line color remains red. It later changes to gray due to left lane misdetection. However, when Pos_Left suddenly increases to 3.7 m, the left lane-line color still remains red. logMHU refer: https://tms.vinfast.vn/browse/VFM-506561
[FPT][VF7][VN][7A.1.17.1v7][CCB-18914][MHU] Incorrect Date/Time after fuse removal and battery disconnection | VN - Viet Nam | Precondition 1. MHU is ON 2. Sale code is VN and data privacy ON 3. Vehicle has internet (B2B, wifi) Test Step 1. Turn on Auto Timezone/ Auto Date-Time => Time = current time 2. Fuse removal and battery disconnection 3. Wait to 10mins 4. Fuse and battery terminals are reconnected 5. Observer the screen Test Expected 4 . MHU should display correctly date/time after Fuse and battery terminals are reconnected Actual Observation 5. Incorrect Date/Time after fuse removal and battery disconnection Exact time issue happens Timestamp: 08:10 17/1/2025 Reference Remark
EE_TnV_[FRS 7A.1.17.1 TPV1] _[VN]_[VF7_Plus_AWD_BCO_VIN0846]: The speaker does not work when making or receiving a callback | VN - Viet Nam | VF7_VN_Plus_AWD_BCO_RLLV3EMB1RH700846_FRS 7A.1.17.1 TPV1 I. Precondition 1.The vehicle can move normally. 2.The vehicle is in HV ON status. II. Test Steps 1.Manually trigger eCall using the SOS button. 2.After 5 minutes, perform a callback. 3.During the callback, turn off the vehicle. 4.After 5;10;30 minutes, perform another callback and check whether the MIC and Speaker (SPK) are working normally. III. Expected Result 4.Both MIC and Speaker should work normally. IV. Actual Result Only the MIC works. 4.The Speaker does not work => FAILED V. Frequency 2/2 times VI. Exact Time the Issue Occurred 17/Jan/2026 first: 11h05 second: 11h30 VII. Reference Video Attached first: [^VF7VNPlus BCO 0846_Speaker off when Callback (1).mp4] second: [^VF7VNPlus BCO 0846_Speaker off when Callback (2).mp4] VIII. Requirement eCall IX. Recovery Method (If any) N/A X. Remarks The hotline number was changed to a personal phone number to facilitate testing. This change does not affect the test result, as both call triggering and callback were successfully performed.
[VF7_CA_Plus][FRS 7A.2.10.0V7] AHB suddenly change to “ Permanently not available” when EV is stationary | CA - Canada | Precondition: ● Vehicle: RLLV3EMB1PH500224 ● FRS 7A.2.10.0v7 ● This issue occurs at around 20:51:38 ( 20:51:25 in canlog ) Procedure: 1. AHB is on 2. EV is stationary 3. Check behavior Expected result: 1. AHB is on 2. EV is stationary 3. AHB active normally Actual result: 1. OK 2. OK 3. NOK-AHB suddenly change to “ Permanently not available “ when EV is stationary Attachment: ● Video: ● Can log: ● DID: please check via ticket: VFM-510281 ● DTC: please check via ticket: VFM-514680
[FPT][VF7][VN][7A.1.17.1v7][MHU] Command "Mở bài hát X" not working | VN - Viet Nam | Precondition 1. MHU is ON 2. Sale code is VN and data privacy ON 3. Vehicle has internet (B2B, wifi) Test Step 1. Say command: "Mở bài hát bạn đời" 2. Observer the screen Test Expected 2. Song "Bạn đời" can play normally Actual Observation 2. Can't open song "Bạn đời" Exact time issue happens Timestamp: 09:30 19/1/2025 Reference Remark
[CTF_ID_VF7PLUS_FRS 7A.4.9.0V6]An abnormal airflow noise can be heard inside the cabin when the AC compressor cuts in and cuts out. | VN - Viet Nam | 1. Pre-Condition Vehicle is parked in “P” AC on ODO: 15,480KM 2. Test Procedure Step 1: Ensure the vehicle is parked in a safe location Step 2: Turn on the AC Step 3: Check whether there is any noise when using the AC 3. Expected Result No noise is heard inside the cabin when the AC is in use 4. Actual Result An abnormal airflow noise is present when the compressor cuts in and cuts out 5. Timestamp Wednesday, January 07, 2025 – 11:18 AM 6. Frequency Always 7. Recovery No 8. Replication Yes
[VF7_VN_FRS 7A.1.17.0] LKA/ELK: Hand-off warning appears about 0,3sec at 2st Hand_OFF activation | VN - Viet Nam | Procedure: 1. LKA/ELK ON 2. Vehicle speed is above 60kph 3. Hand_OFF 4. Vehicle departs to the lane 2 times 5. Observe on the MHU Actual: 5. Hand_OFF warning appears about 0,3sec, not same as T2 LKA activation time 1.5s Expect: 5. Hand_OFF warning appears about 1.5sec same as T2 LKA activation time
[VF7_VN_FRS 7A.1.17.0] LKA/ELK: LV3 Hand_off warning appears soon when LKA hasn't activated yet | VN - Viet Nam | Procedure: 1. LKA/ELK ON 2. Vehicle speed is above 60kph 3. Hand_OFF 4. Vehicle departs to the lane 2 times 5. Observe on the MHU Actual: 5. LV3 Hand_off warning appears soon when LKA hasn't activated yet Expect: 5. LV3 Hand_off warning and LKA activation appears each other
[FPT][VF7][VN][FRS7A.1.17.1v1][PROD]]MHU] Cannot turn OFF Privacy setting | VN - Viet Nam | 2.1. Test Precondition 1. Vehicle ON 2. Gear P 3. Vehicle is connecting LTE, Wifi 4. Vehicle environment is prod 5. Account is primary 2.2. Test Step 1. Open Privacy setting 2. Turn OFF "data sharing" 3. Observer 2.3. Test Expected 3. Can turn OFF "data sharing" 2.4. Actual Observation 3. Can't turn OFF "data sharing" and display "No internet" 2.5. Exact time issue happens 17:42 26/01/2026 2.6. Reference https://vgrts.vinfast.vn/cb/issue/3535033
[CTF_VN_VF7PLUS_FRS 7A.1.17.0V6]Incoming Zalo call is automatically disconnected | VN - Viet Nam | 1) Precondition ● The electric vehicle is in Ready state ● Gear position is P (Park) ● The vehicle is connected to an iPhone via Bluetooth ● Zalo application is installed and logged in on the connected iPhone ● ODO: 123,883KM 2) Test Steps 1. Using another phone, make a ** Zalo call to the iPhone that is connected to the vehicle 1. Observe the call behavior on the iPhone and the vehicle system 3) Expected Result ● The incoming Zalo call should remain active ● The call should ring normally and allow the user to answer via the phone or vehicle system 4) Actual Result ● The incoming Zalo call is displayed briefly on the iPhone ● The call is automatically disconnected shortly after appearing, without user interaction 5) Recovery The issue occurs frequently with the Zalo application
[CTF-US][FRS 7A.2.10.0 v7][CATL] - Creep Mode automatically turns off cause vehicle rolls backward while stopped traffic light | US - United States of America (the) | 1. Pre-condition: ● Vehicle turns on HV, move with P gear on public road ● Updated FRS 7A.2.10.0 TPV7 2. Test Procedure: ● Driver stops at the red light by pressing the brake pedal deeply to activate Auto Hold, gearshift still in D ● Driver checked the settings of Creep Mode and Auto Hold. 3. Expected result: ● The Creep Mode and Auto Hold functions are working stably without errors or abnormal 4. Actual result: ● MHU screen displays Creep Mode as Off even though it was previously turned on ● Driver lightly presses and holds the brake pedal to shift to P, Auto Hold deactivated ● In P, driver turns on Creep Mode and exits the settings but when checking again, Creep Mode has automatically turned off ● Driver turns on Creep Mode and shifts to D, and Creep Mode automatically turns off again ● driver shifts to P and turns on Creep Mode, but the feature still automatically turns off ● At this time, Auto Hold is not activated because the brake pedal is not pressed deeply enough according to the new setting in FRS 7A.2.10.0 TPV7 ● When driver unconsciously takes right foot off brake pedal, thinking that Auto Hold has been activated, the car rolls backward due to the slope of the road and collides with another vehicle stopped behind, causing a dangerous situation
[FPT][VF7][PHIL][7A.1.18.0v1][MHU] Media audio mixed with white/pink sound while in nap mode and white/pink sound stopped while Media audio continues after user use camera on connected phone | PH - Philippines (the) | VIN ID: RLLV3F5D8RH708920 [PRECONDITION] 1. All doors are closed 2. Android device has Android Auto and Youtube Music/Youtube/Spotify with Premium 3. Vehicle is in Parking state 4. Battery level is at least 30% 5. HV system is in normal state [STEPS] 1. Connect AA and play music from Youtube Music/Youtube/Spotify (play on background) 2. Turn on Nap mode with White/Pink sound 3. While on Nap mode, use connected phone camera and start recording 4. Stop recording with camera [ACTUAL] 2. Media audio still playing while White/Pink Noise play in Nap mode 3. White/pink sound continues while Media audio stopped 4. White/pink sound stopped while Media audio continues after user use camera on connected phone [EXPECTED] 2. Media audio stop while White/Pink Noise play in Nap mode 3. White/pink sound continues while user use camera on connected phone 4. White/pink sound continues after user use camera on connected phone [TIME STAMP] 11/02/2026 10:18 AM [ID TEST CASE] Vehicle Special Modes_Nap Mode_Nap Mode Deactivation_019 [Recovery method]: NA [Reference]: https://vgrts.vinfast.vn/cb/issue/8918132 [Remark]: NA
[CTF_VN_VF7PLUS_FRS 7A.1.18.0V1] Vehicle color image mismatch in Vehicle Information screen (Jet Black) | VN - Viet Nam | 1) Precondition Vehicle is in IGN ON or Ready mode ODO: 9,665 km 2) Test Steps Step 1 Select Vehicle Information Step 2 Check the displayed vehicle color text Step 3 Check the displayed vehicle image 3) Expected Result Vehicle color text displays Jet Black Vehicle image displays Jet Black color Text and image are consistent with actual vehicle configuration 4) Actual Result Vehicle color text displays Jet Black Vehicle image displays a different color Text and image are inconsistent 5) Recovery No method
[FPT][VF7][PHIL][7A.1.18.0v1][MHU] White/Pink noise of Nap mode is wrong | PH - Philippines (the) | VIN ID: RLLV3F5D8RH708920 [PRECONDITION] 1. All doors are closed 2. Vehicle is in Parking state 3. Battery level is at least 30% 4. HV system is in normal state [STEPS] 1. Turn on Nap mode with White/Pink sound 2. Listen to the White/Pink sound [ACTUAL] 2. White/Pink noise is difference from expected (White noise has no piano and pink noise has no flute) [EXPECTED] 2. Media audio stop while White/Pink Noise play in Nap mode (White noise has piano and pink noise has flute) [^whitenoise_piano.ogg] [^pinknoise_flute.ogg] [TIME STAMP] 11/02/2026 04:05 PM [ID TEST CASE] Vehicle Special Modes_Nap Mode_Nap Mode Activation_022, Vehicle Special Modes_Nap Mode_Nap Mode Activation_023 [Recovery method]: NA [Reference]: https://vgrts.vinfast.vn/cb/issue/9405065 [Remark]: NA
[CTF-US][FRS 7A.2.10.0 v7][CATL] - Emergency Lane Keeping Intervening warning suddenly appeared | US - United States of America (the) | 1. Điều kiện chuẩn bị / Pre-condition: ● Vehicle turns on HV, moves with D gear on highway ● Updated FRS 7A.2.10.0 TPV7 ● Tire pressure is up to standard, the weather is dry and visibility is clear 2. Các bước kiểm tra / Test Procedure: ● Activate Emergency Lane Keep function to drive on public road 3. Kết quả mong đợi / Expected result: ● ELK function can work normally without error 4. Kết quả thực tế / Actual result: ● At 09h37 PST (GMT -8:00), when vehicle is moving straight between road marking, CarBuddy screen shows Emergency Lane Keep Intervening warning twice, then turn it off immediately
Lane keeping assist malfunction cause dangerous situations | US - United States of America (the) | 1. Điều kiện chuẩn bị / Pre-condition: ● Vehicle turns on HV, moves with D gear on highway ● Updated FRS 7A.2.10.0 TPV7 ● Tire pressure is up to standard, the weather is dry and visibility is clear 2. Các bước kiểm tra / Test Procedure: ● Activate Highway Assist function to drive on public road at speed 45-50 MPH ● Driver keeps both hands on the steering wheel and obverses working of Lane Keeping Assist function 3. Kết quả mong đợi / Expected result: ● LKA function can work normally without error 4. Kết quả thực tế / Actual result: ● At 14:03 PM PST (GMT -8:00), vehicle moved from the intersection into two continuous lane markings with a moderate curve ● LKA function steers left to maintain distance from right lane marking, but vehicle veers significantly to the left and veers into the opposite lane, creating a dangerous situation | VF7LHD-27521
[CTF-US][FRS 7A.2.10.0 v7][CATL]- Lane keeping assist malfunction cause dangerous situations | US - United States of America (the) | 1. Điều kiện chuẩn bị / Pre-condition: ● Vehicle turns on HV, moves with D gear on highway ● Updated FRS 7A.2.10.0 TPV7 ● Tire pressure is up to standard, the weather is dry and visibility is clear 2. Các bước kiểm tra / Test Procedure: ● Activate Highway Assist function to drive on public road at speed 45-50 MPH ● Driver keeps both hands on the steering wheel and obverses working of Lane Keeping Assist function 3. Kết quả mong đợi / Expected result: ● LKA function can work normally without error 4. Kết quả thực tế / Actual result: ● At 14:03 PM PST (GMT -8:00), vehicle moved from the intersection into two continuous lane markings with a moderate curve ● LKA function steers left to maintain distance from right lane marking, but vehicle veers significantly to the left and veers into the opposite lane, creating a dangerous situation | VF7LHD-27520
[CTF-US][FRS 7A.2.10.0 v8][CATL] - The traffic sign recognition function displays incorrect warning | US - United States of America (the) | 1. Điều kiện chuẩn bị / Pre-condition: ● Vehicle turns on HV and moves on freeway ● Updated FRS 7A.2.10.0 TPV8 2. Các bước kiểm tra / Test Procedure: ● Driving on highway and observing the operating of Traffic Sign Recognition System 3. Kết quả mong đợi / Expected result: ● Traffic Sign Recognition function is working normally without errors 4. Kết quả thực tế / Actual result: ● At 4:16 PM - PTS (GMT -8:00), when the vehicle was traveling in the lane next to the exit ramp with 2 speed limit signs of 55 MPH for the Exit and the curve, the CarBuddy and HUD screens displayed a speed limit of 55 MPH, even though the highway allowed a speed of 65 MPH | VF7LHD-27528
[CTF-US][FRS 7A.2.10.0 v8][CATL] - Automatic windshield wipers are malfunctioning | US - United States of America (the) | 1. Điều kiện chuẩn bị / Pre-condition: ● Vehicle turns on HV, moves with D gear on public road ● Updated FRS 7A.2.10.0 TPV8 2. Các bước kiểm tra / Test Procedure: ● Activate automatic windshield wiper function 3. Kết quả mong đợi / Expected result: ● Automatic windshield wiper function can work normally without error or abnormal 4. Kết quả thực tế / Actual result: ● At 09h59 PST (GMT -8:00), when vehicle was moving on the road in sunny and dry weather, windshield wipers suddenly activated once, even though driver did not use the control lever | VF7LHD-27603
[CTF-US][FRS 7A.2.10.0 v8][CATL] - Automated Lane Change does not work even though the conditions are met | US - United States of America (the) | 1. Điều kiện chuẩn bị / Pre-condition: ● Vehicle turns on HV, moves with D gear on highway ● Updated FRS 7A.2.10.0 TPV8 ● Tire pressure is up to standard, the weather is dry and visibility is clear 2. Các bước kiểm tra / Test Procedure: ● Activate Highway Assist function to drive on freeway ● Use and observe working of Automated Lane Change function 3. Kết quả mong đợi / Expected result: ● ALC function can work normally without error 4. Kết quả thực tế / Actual result: ● At 14h33 PST (GMT -8:00), driver observed right lane was clear, with no vehicles in front or behind, making it safe to change lanes ● CarBuddy screen shows ALC symbol is activated with blue color ● Driver activated right turn signal to change lanes, but both ALC could not be used ● CarBuddy displayed messages indicating that the feature was being canceled because the target lane was unavailable and that the vehicle was returning to the center lane ● Hiện tượng đã ghi nhận ở FRS 7A.2.10.0 TPV7 / This phenomenon has been observed in FRS 7A.2.10.0 TPV7: https://tms.vinfast.vn/browse/VF7LHD-26142 | VF7LHD-26142
[FPT][VF7][PHIL][7A.1.18.0v1][MHU] Navigation tab doesn't show distant, estimated, arrival time from Google Map | PH - Philippines (the) | VIN ID: RLLV3F5D8RH708920 [PRECONDITION] 1. Vehicle network is available (esim/wifi) 2. HUD is fitted and ON 3. HUD Content select Navigation 4. AA is connected 5. Google map is navigating [STEPS] 1. Use Google Map (Android Auto) to navigate to a destination 2. Go to native Navigation tab on home page [ACTUAL] 2. Navigation tab doesn't show distant, estimated, arrival time from Google Map [EXPECTED] 2. Navigation tab show distant, estimated, arrival time from Google Map [TIME STAMP] 12/02/2026 03:48 PM [ID TEST CASE] HUD_Display_TBT_Information_004 [Recovery method]: NA [Reference]: [Remark]: CP working normally
[CTF-US][FRS 9A.3.12.0 V7][CATL] - USB Music playback: Cannot skip to the next track via MHU or steering wheel buttons | US - United States of America (the) | 1. Pre-condition / Điều kiện tiên quyết Vehicle in READY state. USB drive containing music is connected and playing. MHU and steering wheel controls are functional. 2. Test Steps / Các bước kiểm tra 1/ Play music from the USB source. 2/ Press the "Next Track" button on the MHU screen. 3/ Press the "Next Track" button on the steering wheel. 4/ Observe if the song changes or if any error appears. 3. Expected Result / Kết quả mong đợi The system should immediately skip to the next track when either button is pressed. 4. Actual Result / Kết quả thực tế The song does not change; both the MHU and steering wheel buttons are unresponsive. No error message or warning is displayed. | VF7LHD-27588
[CTF-US][FRS 7A.2.10.0 v8][CATL] - Charging session suddenly stops at 350 kW station when SOC reached 95% | US - United States of America (the) | 1. Điều kiện chuẩn bị / Pre-condition: ● / Vehicle try to plug-in and charge by 350 kW number 02 at Electrify America charging station (https://maps.app.goo.gl/W5Hseq8GPdJkZwLH8) ● / Updated FRS 7A.2.10.0 TPV8 2. Các bước kiểm tra / Test Procedure: ● Plug-in CCS-type charge gun into vehicle's charge port and press Start charging on Electrify America app ● Monitor vehicle charging status at 350 kW charger 3. Kết quả mong đợi / Expected result: ● Vehicle charging process proceeded normally 4. Kết quả thực tế / Actual result: ● At 09h30 PST (GMT -8:00), when the SOC reached 95%, charging session suddenly stops despite charging limit was set to 100%, MHU screen displayed a "Charging fault" message
[CTF-US][FRS 9A.3.12.0 V7][CATL] - Drive mode resets to Normal after startup despite previously being in Sport | US - United States of America (the) | 1. Pre-condition / Điều kiện tiên quyết Vehicle was previously in Sport mode. Vehicle has completed a sleep cycle (shut down and locked). 2. Test Steps / Các bước kiểm tra 1/ Set drive mode to Sport and shut down vehicle. 2/ Lock doors and wait for vehicle to sleep. 3/ Unlock, enter, and observe MHU (displays Sport). 4/ Depress brake pedal to enter READY state (start HV system). 3. Expected Result / Kết quả mong đợi Vehicle should remain in Sport mode after the HV system starts. 4. Actual Result / Kết quả thực tế The MHU shows Sport initially, but automatically switches to Normal as soon as the driver hits the brake to enter READY state.
[CTF-US][FRS 9A.3.12.0 V7][CATL] - Harsh jerk when lightly accelerating during ACC regenerative braking | US - United States of America (the) | 1. Pre-condition / Điều kiện tiên quyết Vehicle in READY state. Adaptive Cruise Control (ACC) active. System is performing regenerative braking to follow a lead vehicle. 2. Test Steps / Các bước kiểm tra 1/ Activate ACC and follow a vehicle that is slowing down. 2/ Wait for the system to engage regenerative braking. 3/ Lightly press the accelerator pedal to intervene. 4/ Observe the vehicle's smoothness during the transition. 3. Expected Result / Kết quả mong đợi Smooth transition from braking to acceleration without any jerking or sudden jolts. 4. Actual Result / Kết quả thực tế | VF7LHD-27002
[CTF-US][FRS 9A.3.12.0 V7][CATL]- USB music fails to resume automatically after ending a phone call | US - United States of America (the) | 1. Pre-condition / Điều kiện tiên quyết Vehicle in READY state. Music is playing from a USB source. Phone is connected via Bluetooth. 2. Test Steps / Các bước kiểm tra 1/ Play music via USB. 2/ Receive a phone call via Apple Car Play (music should pause). 3/ End the phone call. 4/ Observe if the music resumes automatically. 3. Expected Result / Kết quả mong đợi USB music should automatically resume playback immediately after the call ends. 4. Actual Result / Kết quả thực tế Music stays paused after the call ends; the driver must manually enter the Media menu to restart playback.
[CTF-US][FRS 7A.2.10.0][CATL] - Highway assist operates inconsistently; lane detection works intermittently. | US - United States of America (the) | Pre-condition / Điều kiện tiên quyết ● VF7 is driving on a highway with highway assist enabled. ● Road has clear lane markings and normal weather conditions. Test Steps / Các bước kiểm thử 1. Activate highway assist feature. 2. Drive at a steady speed on a highway with clear lane markings. 3. Observe lane detection performance and assist stability. Expected Result / Kết quả mong đợi System should consistently detect lanes and maintain stable assist throughout the drive. Actual Result / Kết quả thực tế Lane detection is inconsistent, sometimes detected, sometimes lost, causing highway assist to function ineffectively.
[VF7_LHD_PLUS] [US] [7A.2.10.0 TPV8] RPA: RPA fails to resume its audible warning once the RCTA/DOW alert intervention has ended | US - United States of America (the) | Procedure: 1. Turn-on vehicle 2. Trigger the audible RPA warning 3. Trigger the audible DOW/RCTA warning 4. Observer on the MHU Expect: 4. RPA passes to resume its audible warning once the RCTA/DOW alert intervention has ended Actual 4. RPA fails to resume its audible warning once the RCTA/DOW alert intervention has ended
VF7 US fails at US NCAP (NHTSA) CIB - LVS | US - United States of America (the) | Precondition: ● HV on, AEB on, AEB sens is medium ● Brake bed-in before testing ● Stationary TV is car dummy Steps: 1. Gear is D 2. Setting AEB ON 3. Execute the procedure of AEB based on US NCAP test protocol by 4. Accelerate the VUT to 40 km/h (42 km/h on MHU) 5. Release throttle pedal after FCW warning Expected Result: AEB active, no collision happens Actual Result: AEB active, collision happens
[TaskForceUS 2026] [VF7 FRS7A.2.10.0TPV8] [Infotainment] Capp display Lost Communication to vehicle right after turn OFF the vehicle in Find My Car screen | US - United States of America (the) | PRECONDITION 1. Vehicle is OFF 2. GNSS is available ( Shark fin antena is connected) 3. Vehicle has connect B2B STEP 1. Go to C-app -> Find my car -> Vehicle Status 2. Check Vehicle speed in Find my car on C-app ACTUAL C-app display vehicle status: "Parked" in Home screen but in Find my car screen, Capp display Lost Communication to vehicle right after turn OFF the vehicle EXPECTED 1. C-app display vehicle status: "Parked" in both Home screen and Find my car screen 2. C-app displays vehicle speed =0 or not display vehicle speed (AS market)
[TaskForceUS 2026] [VF7 FRS7A.2.10.0TPV8] [Infotainment] Can not turn OFF valet mode via Capp | US - United States of America (the) | PRECONDITION 1. MHU is ON 2. Vehicle is not in crash condition/eCall active 3. Vehicle is in Park 4. Battery level for LV SOC > 60% and HV SOC > 20% 5. Secondary is loggin Capp and paired with MHU 6. MHU is in Valet mode 7. Vehicle have internet from ESIM Successful TBOX-BCM key learning via Provision tool ICCID has to be mapped with Phone Number when remote control via eSIM at SLEEP STATE STEP 1. On Capp, turn off Valet mode EXPECTED 1. Turn off Valet mode succcessfully ACTUAL When MHU is in Valetmode Capp disable Campmode and Petmode toogle , Valet mode toogle highlighted ON and can not turn OFF When user pressed valet mode toogle, Capp display message " Can not remote control , Valet Mode is ON"
[TaskForceUS 2026] [VF7 FRS7A.2.10.0TPV8] [Infotainment] C-App and MHU receive notifications from Time-Fence even when Time-Fence is deactivated | US - United States of America (the) | 1. Vehicle is ON 2. Gear P 3. Set Notification Destinations is Both [STEPS] 1. Setting -> Time-Fence -> Set time from 7:00 - 15:30 2. Deactivated Time-Fence 3. turn OFF Timefence ~15:45-16:05 and monitor to 5:42 [ACTUAL] 3. C-App and MHU receive notifications from Time-Fence even after deactived [EXPECTED] 3. C-App and MHU do not receive notifications from Time-Fence after deactived [TIME STAMP] 5:42PM 26-Feb : UTC-08 CA US [ID TEST CASE] NA [REFERENCE] https://vgrts.vinfast.vn/cb/issue/504846 [REMARK] NA
[AUTO][MHU VF7VN][7A.1.18.0] Data sent to Backend is Cyclic not On change | VN - Viet Nam | [Precondition] MHU on Gear P Connect to wifi No warning in MHU and not charging [Step] Send signals following CCB-17323 [Expected result] If BMS_PackCur_MEAS > 1.1*BMS_AllowDischgCurr, Change value from 0 -> 1 If BMS_PackCur_MEAS <= 1.1*BMS_AllowDischgCurr, Change value from 1 -> 0 All the OnChange data point will be saved and send to backend [Actual result] When BMS_PackCur_MEAS > 1.1*BMS_AllowDischgCurr, Change value from 0 -> 1 When BMS_PackCur_MEAS <= 1.1*BMS_AllowDischgCurr, Change value from 1 -> 0 All the data point are saved and send to backend on cyclic instead of sending on changed [Occur time]: 14:32_26-02-2026.
[TaskForceUS 2026] [VF7 FRS7A.2.10.0TPV8] [Infotainment] HNAV not working : No Settings, No Option, No Current Location Detected | US - United States of America (the) | PRECONDTION 1. B2B defaults, B2C enable 2. Wifi available 3. User has login C-app 4. Location Data is sharing 5. Vehicle have internet and not lost GPS STEP 1. On Capp >check Find My Car screen 2. On MHU >Open Here Map ACTUAL 2. HNAV not working : No Settings, No Option, No Current Location Detected even connected wifi EXPECTED Here Map should display information sync with Capp
[TaskForceUS 2026] [VF7 FRS7A.2.10.0TPV8] [ADAS] LKA operates unstably – vehicle drifts from lane markings and steering wheel adjustment force is slightly when activated | US - United States of America (the) | Preconditions 1. Vehicle is driving within the speed range required for LKA activation. 2. Lane markings are clearly visible and properly detected. 3. LKA is enabled and shows Active status on MHU Steps to Reproduce 1. Drive the vehicle on a road with clear lane markings. 2. Maintain the vehicle near the center of the lane. 3. Activate Lane Keep Assist (LKA). 4. Maintain a steady speed and observe vehicle lateral control behavior. Actual Result • The vehicle fails to maintain stable lane positioning and frequently drifts toward lane markings (left/right). • When LKA intervenes, the steering wheel exhibits noticeable adjustment force instead of smooth and gradual correction. • The lateral control feels unstable and insufficiently damped. Expected Result • LKA should maintain the vehicle stably within the lane boundaries under normal road conditions. • Steering intervention should be smooth, progressive, and well-damped, without excessive or abrupt adjustment force.
[VF7 FRS 7A.2.10.0V8] Vehicle reports Charge fault after pressing the S3 Switch from the charge gun | US - United States of America (the) | Pre-conditions: 1. FRS 7A.2.10.0V8 2. Charging station: All charging stations 3. DID: LTM-129745 Step: 1. Vehicle in HVon/ACC state 2. Set target SOC > current SOC 3. Plugin the charge gun and charge for a while 4. Stop charging from MHU 5. Press the S3 Switch from the charge gun Expect Result: ● Vehicle does not report any fault Actual result: ● After press the S3 Switch, MHU reports Charge Fault | VF7LHD-27762
VF7US NVH DVP Testing _ Steering wheel vibration fails the VTS Target during WOT Acceleration | US - United States of America (the) | Title: Steering wheel vibration fails the VTS Target during Acceleration (WOT). Project: VF7US SOP Issue Type: Vibration Priority: High Component/s: Chassis Environment: VF Hai Phong plant, VF PG Description: During recent testing, the steering wheel vibration in the project vehicle failed the VTS target. This issue is particularly noticeable under the following conditions: Track: VF PG Speed and condition: Full Throttle Acceleration (WOT 10-120km/h), Steps to Reproduce: ● Run the vehicle at the PG track, conduct Full Throttle Acceleration (Apply 100% Accelerator pedal) from 10-120km/h ● Observe for the steering wheel vibration. Expected Result: The vehicle should run smoothly without any noticeable/excessive noise and vibration. Actual Result: The steering wheel vibration of the vehicle does not meet the target, affecting customer comfort.
[TaskForceUS 2026] [VF7 FRS7A.2.10.0TPV8] [ADAS] ADAS functions suddenly unavailable and warning message is trigger during driving | US - United States of America (the) | PRECONDITION • Vehicle ignition ON • ADAS features enabled • Vehicle driving normally on road (Lake Tahoe trip- mountain road) STEP 1. Drive the vehicle under normal conditions. 2. Keep ADAS features enabled during driving. 3. Observe ADAS status on MHU while the vehicle is moving. ACTUAL RESULT • During driving, all ADAS functions suddenly become unavailable. • ADAS warning message appears on the MHU • The issue occurred twice during the test drive. EXPECTED RESULT • ADAS functions should remain stable and available during normal driving conditions. • No unexpected ADAS warning should be triggered unless a real system fault or environmental limitation occurs. NOTE at 1st time : Deep sleep and hard reset can not cover this issues—> clear DTC all warning gone in 2nd time : all the warning auto disappear all the warning no need to clear DTC
skForceUS 2026] [VF7 FRS7A.2.10.0TPV8] [Infotainment] Geo-fence alert still displayed on MHU while notification is set to Phone only in C-App | US - United States of America (the) | Precondition: • Vehicle is connected to C-App • Geo-fence feature is enabled • In C-App notification settings, Geo-fence alert is configured to Phone only Steps to Reproduce: 1. Open C-App and set Geo-fence notification to Phone only. 2. Ensure the vehicle is within the defined Geo-fence area. 3. Drive the vehicle out of the Geo-fence boundary. 4. Observe the alerts displayed on the vehicle MHU. Actual Result: Geo-fence alert is still displayed on the MHU, even though the notification setting in C-App is configured to Phone only. Expected Result: When Geo-fence notification is set to Phone only in C-App, the alert should only be sent to the phone and should not appear on the MHU. Occurence : 3 times in 2 days Timestamp : 3:10-3:12AM 5-Mar Timezone UTC-08 US CA Lake Tahoe
[TaskForceUS 2026] [VF7 FRS7A.2.10.0TPV8] [ADAS] CarBuddy lane marking intermittently turns grey while Active HWA is engaged | US - United States of America (the) | Precondition • Active HWA (Highway Assist) is enabled • Vehicle is driving normally on a road with clear lane markings • Lane detection is stable and previously displayed in blue Steps 1. Enable Active HWA. 2. Drive normally while the system keeps the vehicle centered in the lane. 3. Observe the CarBuddy lane visualization on the Carbuddy display. Actual Result • The CarBuddy lane marking intermittently changes from blue to grey, even though the vehicle is still within a clearly detected lane and HWA remains active then back to blue again • The issue occurs intermittently during driving. • Observed timestamp: 12:25 – 13:35 ( over 10times occured) Expected Result • When Active HWA is engaged and lane detection is valid, the lane visualization should remain blue consistently. • It should not change to grey unless the system loses lane confidence or HWA disengages. DID DTC please refer ticket VF7LHD-27918 MHU TBOX log refer ticket VF7LHD-27964{}
VF7US NVH DVP Testing _ Excessive wind noise observed from A pillar _ around ORVM area | US - United States of America (the) | Title: Excessive wind noise observed from A pillar _ around ORVM area Project: VF7US SOP Issue Type: Noise/Air leakage. Priority: High Component/s: NA Environment: VF Hai Phong plant, VF PG Description: During DVP testing, wind noise is observed form the vehicle. noise mainly come from A-pillar & ORVM area. Track: VF PG Speed and condition: Constant speed 100, 120, 130kph Steps to Reproduce: ● Keep constant speed at 100, 120,130 kph ● Observe noise Expected Result: The vehicle should operate smoothly without noticeable or excessive wind noise Actual Result: ● Significant wind noise heard around the A‑pillar / ORVM interface. ● The noise level does not meet NVH targets, affecting customer comfort.
[TaskForceUS 2026] [VF7 FRS7A.2.10.0TPV8] - Not able to charge at multiple EVSE even after short power cycle | US - United States of America (the) | Preconditions: ● HV ON ● The vehicle was updated to FRS 7A.2.10.0 v8 ● Date & Time: MAR 5 at 12:27 PM (PST) Expected result: The vehicle is charging normally. No faults are observed. Actual result: Not able to charge at multiple EVSE even after short power cycle. After 30 min sleep recovered and able to charge. 3/5 12:27PST – Chargepoint DC Big Bear Lake >> Charging fault 3/5 13:54PST – EA DC Highland Costco >> Charging fault 3/5 14:46PST to 15:34 – EA DC Highland Costco >> Charging successful
[TaskForceUS 2026] [VF7 FRS7A.2.10.0TPV8][Charging] Charge fault occurs after pressing Emergency Stop button on charging station | US - United States of America (the) | Precondition: • Vehicle is connected to the charging station • Charging session is in progress Steps to Reproduce: 1. Plug in the charging gun and start charging normally. 2. During charging, press the Emergency Stop button on the charging station. Actual Result: • Vehicle displays charge fault warning after the Emergency Stop button is pressed. Expected Result: 1. Stop charging as normal 2. Don't show any warning on MHU
[EEIV_VF7_LHD_VN_Plus_FRS_7A.1.18.0_V2] The HV system is OFF while performing LV top-up | VN - Viet Nam | Precondition: 1.1. Vehicle state: Driver present. 1.2. Gear shift: P. 1.3. VCU_SOC > 80%. Test produce: 2.1. Reduce the battery LV SOC to 85%. 2.2. Verify the BCM_LV_Batt_Charging_Req status when the LV SOC falls below 85%. 2.3. Verify the HV system status during the LV top-up process. Expectation: 2.2. The BCM requests LV top-up when the LV SOC falls 84%. BCM_LV_Batt_Charging_Req = Enable and HV system remain On during LV_Topup process. Actual: 2.2. The BCM requests LV top-up when the LV SOC falls 84%. BCM_LV_Batt_Charging_Req = Enable and HV system is On. 2.3. The HV system change to OFF during the LV top-up process for approximately 2~3 minutes. Recover: 1st time: LV reset (Turn Off/On by key fob can't recover). 2nd time: The vehicle system automatically recovers by reactivating HV approximately 4 minutes after HV Off. Logs refer: 1st time: [^FRS_7A.4.18.0_Vin0035_LVTopup_1PT_2BA_3BD_4IF TS_Master_New2026_03_07_10_56_14.blf.001] 2nd time: [^FRS_7A.4.18.0_Vin0035_LVTopup_2nd_1PT_2BA_3BD_4IF TS_Master_New2026_03_07_13_48_08.blf.007] Customer impact: The vehicle cannot be driven because the HV system cannot be turned on.
[TaskForceUS 2026] [VF7 FRS7A.2.10.0TPV8][ADAS] HWA sometimes malfunction – cannot activate via MFS and lane keeping not maintained | US - United States of America (the) | Precondition 1. Power state : ON emotoruning gear D 2. Speed > 20miles/h Step: 1. Active HWA> driving and monitor Observed behavior: • HWA sometimes activates but lane keeping function does not engage. • Pressing the MFS button intermittently fails to activate HWA. • System response is inconsistent during driving. Expected behavior: • When pressing the MFS button, HWA should activate normally if all conditions are satisfied. • Once activated, HWA should maintain lane keeping consistently. Impact: • ADAS functionality becomes unreliable. • May reduce driver trust in the HWA system.
[TaskForceUS 2026] [VF7 FRS7A.2.10.0TPV8] [Infotainment] HUD lagging and sometimes TBT display inconsistent with MHU and Carplay | VN - Viet Nam, YE - Yemen, ZA - South Africa | Precondtion ● Power state : ON Emotor, gear D, Driving in mountain road then highway road connect Carplay --> start navigate Step 1. Monitor MHU widget, Carplay map screen, Sticky widget , HUD ** Observed result: Navigation information between HUD, Map Widget, and CarPlay is inconsistent and sometimes delayed or incorrect. Expected result: HUD and Map Widget should display correct and synchronized navigation information with the active navigation source. Timestamp : 6-Mar US CA UTC-08 • 10:46–10:48: HUD not showing TBT; when displayed, navigation info incorrect • 10:49 to 10:53: HUD navigation lagging, Map widget displays different navigation data vs CarPlay map DID DTC please refer ticket Vf7LHD-27918 MHU log please refer ticket VF7LHD-28005
[TaskForceUS 2026] [VF7 FRS7A.2.10.0TPV8] [FOTA] MHU display s "getting started' after reboot eventhough campaign status still Scheduled | US - United States of America (the) | Issue description • After deploying the FOTA campaign, the campaign status is still Scheduled. • After rebooting the MHU, the screen displays “Getting Started” (same screen as after FOTA update). • After a few seconds, the system automatically returns to the normal home screen without any update progress. Expected behavior • If the campaign status is Scheduled, MHU should not trigger any FOTA-related UI (Getting Started screen). • The Getting Started screen should only appear when the FOTA process actually starts. Actual behavior • The Getting Started screen appears briefly after MHU reboot, even though the campaign has not started. and campaign history of vehicle is unavailable Timestamp : 1:07 PM 07-Mar US CA UTC-08 Vehicle : https://vinfast-esync.excelfore.com/sotauiv4/#/vehicles/2ab968af-8e92-4a21-aa2f-a2e618fdf170 Campaign : https://vinfast-esync.excelfore.com/sotauiv4/#/campaigns/758554
[TaskForceUS 2026] [VF7 FRS7A.2.10.0TPV9] [FOTA] MHU stuck at “Merging software packages 28%” during FOTA download via B2B | US - United States of America (the) | Precondition : • Network: B2B cellular ● FOTA download • Vehicle state: Parked Steps to Reproduce: 1. Start FOTA download via B2B network. 2. Lock vehicle and turn OFF 10mins 3. Unlock vehicle 4. Wait 30s , auto lock active > let vehicle sleep in 10mins 5. Unlock and change vehicle state to ON Actual Result: 3. campaign is still available on vehicle. Download percentage increased after 10 minutes 5. Progress does not continue even after vehicle wake-up. MHU remains stuck at “Merging software packages – 28%”. Expected Result: • Software merging process should continue automatically after vehicle wake-up and progress beyond 28%. Timestamp : UTC-08 USA CA 2. At 03:23 download started. 3. At 03:27 download reached 11%, vehicle went to sleep for ~10 minutes. 4. At 03:37 system resumed and showed “Merging software packages 28%”. 5. Vehicle auto locked. 6. At 03:47 vehicle turned ON again. | VF7LHD-28064
VF7-US ¦ FRS 7A.2.10.0v9 ¦ FOTA upgrade atomic failed at MHU: Update agent reported target update failed | US - United States of America (the) | Test preconditions: Deploy campaign Test steps:Campaign available on MHU => Press install => lock Car with key Expected:Install Succeeded no error Actual:Car turn off after install MHU error: Update agent reported target update failed Turn on Car => continue FOTA MHU again Time issue happen:14h21 (VN) 10/Mar/2026 Detail Occurrence: 1/5/1 Recover action: NA | VF7LHD-28148
[Thermal]_[VF7 LHD VN]_[FRS 7A.1.18.0V2]_The chiller did not work as intended | VN - Viet Nam | Pre-condition ● Vehicle test: FRS 7A.1.18.0v2 ● HV >= 90% Step: 1. Inject Amb = 36C 2. Inject BMS_MaxCellTemp = 45C, BMS_CoolDemand = 7.5kW, BMS_VCU_ValveOnOff = on 3. Turn off the air conditioner Expected Result: ● eCOMP shall be running as requested by VCU ● The vehicle shall be working normally without errors occurring ● Chiller shall work as intended, logic below: Actual Result: ● The chiller did not work as intended. ● Occurrence time: always From CAN log: 1PT_2BA_4BODY_5INFOR_ INCA
[TaskForceUS 2026] [VF7 FRS7A.2.10.0TPV11] [infotainment]CarPlay navigation map lagging and not updating according to actual vehicle movement | US - United States of America (the) | Description: During driving, the navigation map displayed via Apple CarPlay does not update in real time. The vehicle continues moving but the map position remains delayed and does not follow the actual vehicle location. Steps to Reproduce: 1. Connect phone to vehicle via Apple CarPlay. 2. Open navigation application (Apple Maps / Google Maps) through CarPlay. 3. Start driving the vehicle. 4. Observe the navigation map behavior. Actual Result: The navigation map lags and does not update following the real vehicle position while the car is moving. Expected Result: Navigation map should update smoothly and follow the real-time vehicle position without delay. Timestamp : • Time observed: 20:03 - 20:06 (15/03/2026)
[TaskForceUS 2026] [VF7 FRS7A.2.10.0TPV11] [ADAS] HWA automatically deactivates and fails to recover during driving | US - United States of America (the) | Description: During driving with HWA activated, the system unexpectedly deactivates without clear driver intervention. After deactivation, the system is not re-activate normally. The issue occurred 3 times during the same trip, indicating potential instability of the HWA function. Steps to Reproduce: 1. Drive the vehicle 2. Activate HWA. 3. Continue driving normally. 4. Observe system behavior. Actual Result: HWA automatically deactivates and cannot recover or be reactivated immediately. Expected Result: HWA should remain active under valid conditions or allow the driver to reactivate the system normally after deactivation. Timestamp • 11:57 – HWA auto deactivated and could not recover • 12:27 – 12:29 – HWA auto deactivated and could not recover • 12:45 – 12:47 – HWA auto deactivated and could not recover 15/3/2026 US CA UTC-07
[TaskForceUS 2026] [VF7 FRS7A.2.10.0TPV11] [BODY] Left turn Indicator Faults while driving | US - United States of America (the) | Description: While driving, the left turn indicator flashes significantly faster than normal Steps to Reproduce: 1. Drive the vehicle at normal speed in city road condition 2. Activate the left turn indicator 3. Observe flashing behavior Actual Result: • Left turn indicator flashes faster than normal • Abnormal blinking frequency observed Expected Result: • Turn indicator should blink at standard frequency( 400ms ON/ 400msOFF) 16/Mar/26 10:29 PM US CA UTC -07
[EEIV_VF7_LHD_VN_Plus_FRS_7A.1.18.0_V1] Steering Wheel Locks immediately after Vehicle Lock via Key Fob. | VN - Viet Nam | Description Precondition: 1. Vehicle state: Driver present 2. Gear shift: P Test produce: 1. Lock vehicle by key fob. 2. Observe steering wheel behavior. Expectation: 1. Vehicles enter to shutdown process. 2. Steering wheel will be locked automatically after 10mins. Actual: 2. Steering wheel locked automatically after pressing lock by key fob (Steering wheel lock when HV from "Ready" to "Not ready". Recovery: Can recover when HV on. Customer impact: The steering wheel locks while the user is still inside the vehicle, resulting in restricted steering movement and a poor user experience (lock/unlock many times will potentially reducing LV battery overall lifespan over time). ● A delay is required for certain ECUs to operate properly and ensure overall system stability so, it can lead to abnormal system behavior. Time: 14h01 on 17 Mar 2026
Thermal]_[VF7 RHD INDIA]_[FRS 7A.4.10.0V2]_Veh 0049_Cooling allow power did not follow with the requirement in CCB-670 | IN - India | Pre-condition ● Vehicle test: FRS 7A.4.10.0V2 Step: 1. Perform AC Charging 3.5kW 2. Inject BMS_MaxCellTemp = 42C, Amb = 39C 3. Inject BMS_CoolDemand = 7.5kW & CCU_CoolDemand = 5kW Expected Result: ● Cooling allows power to follow this schematic Actual Result: eCOMP power consumption = 3.6 kW when BMS_AllowChgCur= 185A Occurrence time: always
[FPT][VF7][US][7A.2.10.0v11] C-app doesn't sync charging status (expected range, battery) | US - United States of America (the) | 1. Precondition 1. Vehicle is ON Emotor Running 2. MHU is ON 3. WIFI/eSim 4G is connected 4. C-app version: US 1.11.2 2. Test Step 1. Vehicle is charging 2. Open C-app -> Check status charging 3. Expected 2. C-app sync charging status same MHU 4. Actual Observation 2.1 C-app doesn't sync charging status ( battery, expected range ) 5. Exact time issue happens 14h15 3/18/26 6. Occurrence 1/1/1 7. ID Test case N/A 8. Reference Base on user's viewpoint 9. Recovery method N/A 10. Remark N/A
[EEIV_VF7_PLUS_FWD_VN_FRS 7A.1.18.0 TPV2] MHU - Apple CarPlay does not disappear from the MHU screen even though the phone has been disconnected | VN - Viet Nam | Precondition: - Vehicle state: HV ON - Gear at P - Connect Apple Car Play with Iphone Test produce: 1. Make a call to any contact via Apple CarPlay 2. End the call and monitor MHU behavior Expectation: 2. Apple CarPlay disappear from the MHU screen after end the call and the phone has been disconnected Actual: 2. Apple CarPlay does not disappear from the MHU screen even though the phone has been disconnected Time observed: 09h27' on 19th Mar 2026 Video: [^Video 1.mp4] [^Video 2.mp4] [^Video 3.mp4] ** Note: Problem appear from 21h00 on 18th Mar 2026 -> Turn OFF vehicle to Deep sleep until morning on 19th Mar 2026 -> Problem still appear -> Take log from 09h27' on 19th Mar 2026 . Video on 18th Mar 2026: [^MicrosoftTeams-video.mp4] Recover: Reboot MHU Impact on customers: It does not affect the functionality of Apple CarPlay, as the system can still reconnect to the phone. However, it may cause inconvenience and negatively impact the user experience
EE_TnV_[VF7_LHD_FRS 7A.2.10.0 V11][US][VIN048] AC Heating performance working not good when apply requirement of CCB-18805 | US - United States of America (the) | 1.Precondition: - Vehicle is no fault. - Vehicle working normally. 2. Test Procedure: ● ◦ Testing Vehicle with ambient Temp ◦ Turn On AC and change Temperature setup from 23oC to HI and reduce Temp from HI to LO ◦ Check heating function 3. Expected Result: -Heating function working follow CCB-18805 ● Heating performance working well 4. Actual Result ● Heating function working follow spec of CCB-18805 but heating feeling not good with Max heating demand ● Body: CCU_heatdemand 100% --> Convert to PT: CCu_heatdemand 15% --> PT: CCU_Heatdemand : 1KW 5. Frequency: Total/Fail/Vehicle: 3/3/1 6. Exact time Issue Happens: t=55s 7. Refer Video: N/A 8. Requirement: ● CCB-18805 9. Recover method: N/A 10. Remark: ● VF7 US plus Market will be apply both LT PTC and HV PTC and coding using Both PTC --> CCB Mention PTC_Variant is LV_PTC ● IF apply this will affect to Defrost and heating performance | VF7LHD-28622
[TaskForceUS 2026] [VF7 FRS7A.2.10.0TPV11] [Charging] Charging fault with EVCS power | US - United States of America (the) | [PRECONDITION] ● Program VF7_LHD_US ● The vehicle: RLLV3EMB3SH000056 (SOP) ● FRS: FRS7A.2.10.0TPV11 ● Market: US ● Location: Irvine, CA ● ODO VIN 056: 1985 miles ● Charging information please find in the attached image: [TESTING STEP] ● Step 1: Charging vehicle through EVCS Power [EXPECT RESULT] ● The vehicle can charge with EVCS Power. [Test RESULT] ● Charging fault popup on MHU. The vehicle cannot charge.
[TaskForceUS 2026] [VF7 FRS7A.2.10.0TPV11] [ADAS] MDU displayed "Adaptive cruise control cancel" without input from driver | US - United States of America (the) | [PRECONDITION] ● Program VF7_LHD_US ● The vehicle: RLLV3EMB9SH000059 (Pre-SOP) ● FRS: FRS7A.2.10.0TPV11 ● Market: US ● Location: Irvine, CA ● ODO VIN 059: 11979 miles ● [TESTING STEP] ● Step 1 : Driving vehicle on Public Freeway on CA , USA ● Step 2 : Activate "HWA- Highway assistant" by MFS ● Step 3: Driving vehicle with help by HWA. [EXPECT RESULT] ● No any abnormal during using HWA while driving [PHENOMENON] ● Suddenly get notification that "Adaptive Cruise Control Canceled" on MDU as image but HWA still working as video ● Timestamp : 11h45 to 11h46 am - 18-Mar-2026 CA Time Zone GMT-7
TaskForceUS 2026] [VF7 FRS7A.2.10.0TPV11] [Infotainment] Can not play sound from Audio of vehicle while open spotify via Carplay | US - United States of America (the) | [PRECONDITION] ● Program VF7_LHD_US ● The vehicle: RLLV3EMB9SH000059 (Pre-SOP) ● FRS: FRS7A.2.10.0TPV11 ● Market: US ● Location: Irvine, CA ● ODO VIN 059: 11979 miles ● Phone: Iphone 16 Pro-max ● Spotify app : downloaded newest version [TESTING STEP] ● Step 1 : Vehicle in driving condition with CarPlay connected. ● Step 2 : Open Spotify via MDU of Carplay ● Step 3: Select a randomly a song and play [Expectation result] Sound of the song should play via Audio of vehicle [PHENOMENON] ● Sound could not to play via Audio of vehicle, only via Phone ● Time capture: ● 1. 23h50 to 23h57 (18-Mar-2026) CA time zone (GTM-7) ● 2. 7h57 am (19-Mar-2026) CA time zone (GTM-7) ● Tbox Log: tbox_log_RLLV3EMB9SH000059_2026_03_19_16_36_50_2.7z MHU Log: bugreport-vf_generic-RQ1D.210205.004-2026-03-19-09-30-46.7z
[EEQ][FLAZZ] Khả năng thoát nước ở đáy khay PIN kém - 3 lỗ thoát nước không ở phía chân chống | VN - Viet Nam | Precondition. 1. Flazz Vin: RNNT2LDH3SE000004 2.Thực hiện rửa xe và quan sát khả năng thoát nước của khay PIN Expected results: 1. Khả năng thoát nước tốt khi lỗ thoát nước ở phía chân chống Actual results. 1. Khả năng thoát nước không tốt khi 3 lỗ thoát nước ở vị trí ngược so với chân chống Actual results. 1. Khả năng thoát nước không tốt khi 3 lỗ thoát nước ở vị trí ngược so với chân chống
[FPT][VF7][VN][FRS 7A.1.18.0v6][CCB-18397] VF Connect Vietmap package is activated with incorrect expiration time after purchase | VN - Viet Nam | VIN: RLLV3F5D8RH708920 2.1 Test Preconditions 1. MHU is ON 2. Vehicle has internet connection 4. VF Connect Vietmap package has not been purchased 2.2 Test Steps 1. Successfully purchase the VF Connect Vietmap package 2. Check the VF Connect Vietmap package details in VF Connect 2.3 Expected Result 2. The VF Connect Vietmap package is activated with a 1-year expiration period (2027). 2.4 Actual Result 2. The VF Connect Vietmap package is activated with a 19-year expiration period (2045). 2.5 Time of Issue Occurrence Timestamp: 15:14 PM- 21/04/2026 2.6 Reference CCB-18397 [Trực tiếp VietMap] 2.7 Recovery Method N/A
[FPT][VF7][VN][7A.1.18.0v6] Reject call automatically changed to Accept call after reloading the Recents tab | VN - Viet Nam | VIN ID: RLLV3EMB8PH700050 [PRECONDITION] 1. HV on, LV on 2. Gear is in P 3. Connect Bluetooth [STEPS] 1. Receive an incoming call, then reject the call 2. Open Phone app 3. Reload the Recents tab 4. Observe [ACTUAL] 4. Reject call automatically changed to Accept call after reloading the Recents tab [EXPECTED] 4. Reject call is kept [TIME STAMP] 09h05' 06/05/2026 [ID TEST CASE] CL_PhoneApp_001 [REFERENCE] NA [RECOVERY METHOD] NA [REMARK] NA
[CTF_VN_VF7_FRS 7A.1.18.1v1]I gave the command to adjust the air conditioning, but the virtual assistant did not perform the request correctly. | VN - Viet Nam | 1.Preconditions The car is in P / Ready mode. HV/AC is ON. Fan speed is set to level 3. Temperature is set to 20.5°C. 2. Steps to Reproduce 1. Activate the virtual assistant using the command: “Hey VinFast.” 2. Give the command: “Set temperature to 23 degrees and fan level to 3.” 3. Repeat 10 times. 3. Expected Result The virtual assistant responds: “Fan level 3 enabled, temperature set to 23.” On the MHU screen, the fan level is displayed as 3 and the temperature is displayed as 23°C. The virtual assistant correctly performs the same request in all 10 attempts. 4. Actual Result The virtual assistant responds: “Maximum fan speed enabled.” The fan speed is displayed as level 6, while the temperature remains unchanged at 20.5°C. The same issue occurs in all 10 attempts. Odo:25,821
[CTF_VN_VF7_FRS 7A.1.18.1v1] Virtual assistant gives inaccurate responses (20) & fan (3) | VN - Viet Nam | Conditions The vehicle is in motion outside of the designated parking area. Odo:76830 Error steps: The driver instructs the virtual assistant to turn on the air conditioner to 20°C, fan speed 3. Desired result: The virtual assistant reports that the air conditioner has been turned on to 20°C, fan speed 3. The screen will display exactly as the virtual assistant responded. Actual result: The MHU screen and fan speed display level 6, air conditioner to 22°C. It does not display as the virtual assistant responded. The virtual assistant responded incorrectly with 20°C and fan speed 3. | VF7LHD-30277
[CTF_VN_VF7_FRS 7A.1.18.1v1] The keys are not found in the car | VN - Viet Nam | 1. Status Vehicle is in P mode, ready 2. Inspection Steps Vehicle is in normal mode, temperature 27°C Driver moves to gate number 2 of the factory Vehicle stops in P mode, passenger opens the door and gets out, then opens the trunk for security inspection Then the passenger gets back into the car and closes the door and trunk Observe the MHU screen and shift gears to move 3. Expected Result The MHU screen shows no abnormal warnings, gears can be engaged and the vehicle moves normally 4. Actual Result: Warning: Key not found in the car, key in the cup holder, unable to shift gears to move After 30 seconds the warning disappears, the vehicle shifts gears and moves normally
[ePT]_VF7 VN AWD FRS1.19.0V1_The vehicle's speed/torque is abnormal does not follow the CCB-20254 | VN - Viet Nam | Test Condition: 1. Stuck Wheel : Front Right/Front Left /Rear Right or Front Right/Front Left/Rear Left Front Right /Rear Right/Rear Left or Front Left/Rear Right/Rear Left 2. Press Brake Pedal and Change Gear to D 3. Release Brake Pedal 4. Check speed vehicle and speed wheel Expected Result: VCU shall estimate vehicle true speed from IDB vehicle speed V_Veh_COG, front motor speed EDS_Spd_FR and rear motor speed EDS_Spd_RR True_Veh_Spd = max (V_Veh_COG, f(EDS_Spd_FR), f(EDS_Spd_RR)) Actual Result: With Step 4: The vehicle speed/Torq is abnormal At case: Front Right /Rear Right/Rear Left and Front Left/Rear Right/Rear Left V_VEH_COG= ~ 4,5km WheelSpeedFR= ~ 9,1km EDS_output_trq_FR/RR= ~17Nm TCSActive = Inactive At case: Front Right/Front Left /Rear Left V_VEH_COG= ~ 0km MHU doesn't display speed WheelSpeedFR= ~ 11.25km EDS_output_trq_FR/RR= ~17Nm TCSActive = Inactive Limphome occurs after 30s drive. At case: Front Right/Front Left /Rear Right V_VEH_COG= ~ 0km MHU doesn't display speed WheelSpeedFR= ~ 6,5km EDS_output_trq_FR/RR= ~70Nm TCSActive = Active Occurrences: Always
[CTF_VN_VF7_FRS 7A.1.18.1v2] The virtual assistant failed to execute the requested command. | VN - Viet Nam | Preconditions The vehicle is in READY mode and the climate control system is operating. Odo: 23,591 Steps to Reproduce 1. Activate the ViVi virtual assistant using the wake word or the integrated button. 2. Issue the voice command: "Turn on AC with fan speed 3 and temperature 23" (repeat multiple times to verify stability). 3. Check the displayed fan speed and temperature parameters on the central display. Expected Result The ViVi virtual assistant should fully execute both requests in the command: adjusting the fan speed to level 3 and setting the AC temperature to exactly 23°C. Actual Result The ViVi virtual assistant fails to execute the complete command. The system only recognizes and adjusts the fan speed to level 3, while the temperature remains unchanged at 20.5°C, as shown in the attached video. The issue occurs consistently in 10 out of 10 test attempts.
[CTF_VN_VF7_FRS 7A.1.18.1v2] Welcome light system fails to actuate upon keyfob unlock signal | VN - Viet Nam | Preconditions The vehicle is stationary and fully locked. The "Welcome Light" (Approach Light) feature is enabled in the Lighting Settings menu on the central HMI. The smart key fob is operational and has sufficient battery power. Odo: 23,944 Steps to Reproduce 1. Approach the locked vehicle with the smart key fob within the system's operating range. 2. Press the Unlock button on the smart key fob to unlock the vehicle. 3. Observe the lighting response at the designated welcome light locations (puddle lamps under the side mirrors, door handles, and/or main lighting assemblies) and verify whether the welcome lights illuminate. Expected Result Upon receiving the unlock signal, the vehicle doors should unlock and the welcome light system should immediately activate, illuminating the surrounding area for approximately 15–30 seconds (or according to the configured timer) to assist passengers when approaching or entering the vehicle. Actual Result The vehicle doors unlock normally, and the side mirrors may unfold as expected. However, the welcome lights do not activate at all. Only the V-shaped light strip illuminates, while the designated welcome lighting remains non-functional.

## done
Summary | Markets | Description | Ticket duplicate | Note
[VF7_Plus][US][FRS 7A.2.10.0v7]: HWA suddenly changes from active to active suspend when passing the highway exit | US - United States of America (the) | Precondition: ● Vehicle: RLLV3EMB9SH000059 ● FRS 7A.2.10.0v7 ● This issue occurs at around 9:49:20 ( 9:49:14 in canlog ) Procedure: 1. EV's speed > 60km/h with HWA is activated 2. EV is passing the highway exit 3. Check behavior Expected result: 1. EV's speed > 60km/h with HWA is activated 2. EV is passing the highway exit 3. HWA keep in active state Actual result: 1. OK 2. OK 3. NOK- HWA change from active to active suspend Attachment: ● Can log: ● Video: ● DID: Please check via ticket: VFM-510281 ● MHU, DTC: please check via ticket: VFM-516423 | VF7LHD-25890 | 75%
[VF7_Plus][US][FRS 7A.2.10.0v7]: HWA triggers abnormal sound warning when re-activate | US - United States of America (the) | Precondition: ● Vehicle: RLLV3EMB9SH000059 ● FRS 7A.2.10.0v7 ● This issue occurs at around 10:21:27 Procedure: 1. EV's speed > 60km/h with HWA is activated 2. EV is moving on the road 3. Check behavior Expected result: 1. EV's speed > 60km/h with HWA is activated 2. EV is moving on the road 3. No trigger abnormal sound warning Actual result: 1. OK 2. OK 3. NOK- HWA triggers abnormal sound warning when re-activate Attachment: ● Can log: ● Video: ● DID: Please check via ticket: VFM-510281 ● DTC: please check via ticket: VFM-513858
[VF7_Plus][US][FRS 7A.2.10.0v7]: LDW doesn’t trigger warning when EV deviate to left | US - United States of America (the) | Precondition: ● Vehicle: RLLV3EMB9SH000059 ● FRS 7A.2.10.0v7 ● This issue occurs at around 14:29:59 Procedure: 1. EV's speed > 60km/h 2. EV deviate to left 3. Check behavior Expected result: 1. EV's speed > 60km/h 2. EV deviate to left 3. LDW triggers warning normally Actual result: 1. OK 2. OK 3. NOK- LDW doesn’t trigger warning when EV deviate to left Attachment: ● Can log: ● Video: ● DID: Please check via ticket: VFM-510281 ● MHU,DTC: please check via ticket: VFM-510282
[VF7_Plus][US][FRS 7A.2.10.0v7]: Jerk when LKA active in curve > 200m | US - United States of America (the) | Precondition: ● Vehicle: RLLV3EMB9SH000059 ● FRS 7A.2.10.0v7 ● This issue occurs at around 9:37:57 ( 9:37:54 in canlog ) Procedure: 1. EV's speed = 60km/h 2. EV enters curve > 200m and depart the lane 3. Check behavior Expected result: 1. EV's speed = 60km/h 2. EV enters curve > 200m and depart the lane 3. No jerk occcurs Actual result: 1. OK 2. OK 3. NOK-Jerk when LKA active during curve > 200m Attachment: ● Can log: ● Video: ● DID: Please check via ticket: VFM-510281 ● DTC: please check via ticket: VFM-516422
[CTF_VN_VF7PLUS_FRS 7A.1.17.0v5] DDAW Appears While Vehicle is Moving | VN - Viet Nam | 1) Precondition: ● Vehicle is in moving ● 31848 km 2) Test Steps: 1. Driver observes the area on the MHU screen while the vehicle is in motion. 3) Expected Result: ● No abnormal warning should appear on the MHU screen. 4) Actual Result: ● A warning appears indicating that the DDAW is not functioning. 5) Recovery: ● Push the vehicle go to deep sleep. | VF7LHD-24089 | 0%
[FPT][VF7][VN][7A.1.17.1v7][CCB-18914][MHU] Auto correcting date time although turn off auto date time funtion after deepsleep | VN - Viet Nam | Precondition 1. MHU is ON 2. Sale code is VN and data privacy ON 3. Vehicle has internet (B2B, wifi) Test Step 1. Turn off Auto Timezone/ Auto Date-Time 2. Set TimeZone = UTC+3 Indian/Comoro 3. Set Date/Time = 12/01/2026 04:58 4. Observer the screen Test Expected 4 . MHU should retain date/time and time zone (Auto OFF) after deep sleep. Actual Observation 4. Auto correcting date time although turn off auto date time funtion after deepsleep ( UTC+7 - 16/1/2025) Exact time issue happens Timestamp: 09:25 16/1/2025 Reference Remark
[CTF_VN_VF7_FRS 7A.1.17.0V5]Charging Limit Does Not Reset to 80% After Vehicle Power Cycle | VN - Viet Nam | 1) Precondition ● Vehicle is in ON HV state ● All vehicle systems are functioning normally ● Charging limit is set to 100% ● 66,682 km 2) Test Steps 1. Set the charging limit to 100%. 1. Power off the vehicle. 1. Return to the vehicle and power it on. 1. Observe the charging limit value. 3) Expected Result After the vehicle is powered off and restarted, the charging limit should automatically reset to 80% to preserve battery health. 4) Actual Result After the vehicle is powered off and restarted, the charging limit remains at 100% and does not reset to 80%. 5) Recovery Manually change the charging limit from 100% to 80% via the vehicle settings.
[CTF_VN_VF7PLUS_FRS 7A.1.17.0V6] Virtual Assistant Does Not Respond about Hoàng Sa, Trường Sa questions | VN - Viet Nam | 1) Precondition ● Vehicle is in ON HV state ● ODO: 122,100 KM 2) Test Steps 1. Activate the Virtual Assistant. 1. Ask the question: “Hoàng Sa, Trường Sa là của nước nào?” 1. Wait for the Virtual Assistant’s response. 3) Expected Result The Virtual Assistant should provide a clear and appropriate answer stating that Hoàng Sa and Trường Sa belong to Vietnam, or respond according to predefined knowledge and policy. 4) Actual Result The Virtual Assistant does not provide any response or fails to answer the question. 5) Recovery No automatic recovery.
[VF7_Plus][CA][FRS 7A.2.10.0v7]: ACC requests deceleration too late when approaching a front EV stopped at a traffic light at the intersection | CA - Canada | Precondition: 1. Vehicle: RLLV3EMB1PH500224 2. FRS 7A.2.10.0v7 3. The weather conditions are good. 4. This issue occurs at 12:38:04 (16-Dec)(CAN log). The MHU timestamp is 14 seconds ahead. Steps: 1. EV is driving on a flat road at a set speed of 80 km/h with one target vehicle ahead. The EV approaches the front vehicle, which is stopped at a red light at the intersection. Expected Result: 1. ACC should request IDB to adjust the vehicle speed based on the TV's speed/TV's distance to maintain a safe distance. Actua Result: 1. ACC initially detects the target vehicle correctly (first detection at lgDist ~104 m) and requests deceleration as needed, adjusting speed accordingly. However, when ADAS_ACC_AccelDecel_Cmd reaches -3.8 m/s², the distance between the EV and the target vehicle is still ~22 m and the speed remains high (~40 km/h). As a result, the driver must brake hard to stop the EV immediately, indicating a safety concern due to ACC not requesting deceleration early or adequately. logMHU refer: https://tms.vinfast.vn/browse/VFM-506561
[VF7 Plus][CA][FRS 7A.2.10.0v7]: ACC reduces the requested deceleration while the leading object remains detected after TV cuts into the host lane | CA - Canada | Precondition: 1. Vehicle: RLLV3EMB1PH500224 2. FRS 7A.2.10.0v7 3. The weather conditions are good. 4. This issue occurs from 14:28:26 (16-Dec)(MHU). The MHU timestamp is 14 seconds ahead. Steps: 1. EV is driving on a flat road with one target vehicle ahead. The TV cuts into the host lane and is detected as the new leading object. Expected Result: 1. ACC should request IDB to adjust the vehicle speed based on the TV's speed/TV's distance to maintain a safe distance. Actua Result: 1. ACC initially detects the target vehicle correctly (lgDist drop from 18 m to 8 m). However, ADAS_ACC_AccelDecel_Cmd is reduced while the gap to the target vehicle is still ~8 m and the speed remains relatively high (26 km/h). As a result, the driver must brake hard to stop the EV immediately, indicating a safety concern due to ACC not requesting deceleration early or sufficiently. logMHU refer: https://tms.vinfast.vn/browse/VFM-506561
[VF7 Plus][CA][FRS 7A.2.10.0v7]: HWA keeps the previous lane color even though the lane position has changed due to lane-line misdetection. | CA - Canada | Precondition: 1. Vehicle: RLLV3EMB1PH500224 2. FRS 7A.2.10.0v7 3. This issue occurs from 19:36:25 (16-Dec)(CANlog). The MHU timestamp is 14 seconds ahead. Steps: 1. HWA is active, and the EV is driving on a flat road. Expected Result: 1. HWA can fully support both lat-control and long-control when both the lane lines are detected with good quality Actua Result: 1. HWA switches to Active Suspend, but the left lane-line color remains red. It later changes to gray due to left lane misdetection. However, when Pos_Left suddenly increases to 3.7 m, the left lane-line color still remains red. logMHU refer: https://tms.vinfast.vn/browse/VFM-506561
[FPT][VF7][VN][7A.1.17.1v7][CCB-18914][MHU] Incorrect Date/Time after fuse removal and battery disconnection | VN - Viet Nam | Precondition 1. MHU is ON 2. Sale code is VN and data privacy ON 3. Vehicle has internet (B2B, wifi) Test Step 1. Turn on Auto Timezone/ Auto Date-Time => Time = current time 2. Fuse removal and battery disconnection 3. Wait to 10mins 4. Fuse and battery terminals are reconnected 5. Observer the screen Test Expected 4 . MHU should display correctly date/time after Fuse and battery terminals are reconnected Actual Observation 5. Incorrect Date/Time after fuse removal and battery disconnection Exact time issue happens Timestamp: 08:10 17/1/2025 Reference Remark
EE_TnV_[FRS 7A.1.17.1 TPV1] _[VN]_[VF7_Plus_AWD_BCO_VIN0846]: The speaker does not work when making or receiving a callback | VN - Viet Nam | VF7_VN_Plus_AWD_BCO_RLLV3EMB1RH700846_FRS 7A.1.17.1 TPV1 I. Precondition 1.The vehicle can move normally. 2.The vehicle is in HV ON status. II. Test Steps 1.Manually trigger eCall using the SOS button. 2.After 5 minutes, perform a callback. 3.During the callback, turn off the vehicle. 4.After 5;10;30 minutes, perform another callback and check whether the MIC and Speaker (SPK) are working normally. III. Expected Result 4.Both MIC and Speaker should work normally. IV. Actual Result Only the MIC works. 4.The Speaker does not work => FAILED V. Frequency 2/2 times VI. Exact Time the Issue Occurred 17/Jan/2026 first: 11h05 second: 11h30 VII. Reference Video Attached first: [^VF7VNPlus BCO 0846_Speaker off when Callback (1).mp4] second: [^VF7VNPlus BCO 0846_Speaker off when Callback (2).mp4] VIII. Requirement eCall IX. Recovery Method (If any) N/A X. Remarks The hotline number was changed to a personal phone number to facilitate testing. This change does not affect the test result, as both call triggering and callback were successfully performed.
[VF7_CA_Plus][FRS 7A.2.10.0V7] AHB suddenly change to “ Permanently not available” when EV is stationary | CA - Canada | Precondition: ● Vehicle: RLLV3EMB1PH500224 ● FRS 7A.2.10.0v7 ● This issue occurs at around 20:51:38 ( 20:51:25 in canlog ) Procedure: 1. AHB is on 2. EV is stationary 3. Check behavior Expected result: 1. AHB is on 2. EV is stationary 3. AHB active normally Actual result: 1. OK 2. OK 3. NOK-AHB suddenly change to “ Permanently not available “ when EV is stationary Attachment: ● Video: ● Can log: ● DID: please check via ticket: VFM-510281 ● DTC: please check via ticket: VFM-514680
[FPT][VF7][VN][7A.1.17.1v7][MHU] Command "Mở bài hát X" not working | VN - Viet Nam | Precondition 1. MHU is ON 2. Sale code is VN and data privacy ON 3. Vehicle has internet (B2B, wifi) Test Step 1. Say command: "Mở bài hát bạn đời" 2. Observer the screen Test Expected 2. Song "Bạn đời" can play normally Actual Observation 2. Can't open song "Bạn đời" Exact time issue happens Timestamp: 09:30 19/1/2025 Reference Remark
[CTF_ID_VF7PLUS_FRS 7A.4.9.0V6]An abnormal airflow noise can be heard inside the cabin when the AC compressor cuts in and cuts out. | VN - Viet Nam | 1. Pre-Condition Vehicle is parked in “P” AC on ODO: 15,480KM 2. Test Procedure Step 1: Ensure the vehicle is parked in a safe location Step 2: Turn on the AC Step 3: Check whether there is any noise when using the AC 3. Expected Result No noise is heard inside the cabin when the AC is in use 4. Actual Result An abnormal airflow noise is present when the compressor cuts in and cuts out 5. Timestamp Wednesday, January 07, 2025 – 11:18 AM 6. Frequency Always 7. Recovery No 8. Replication Yes
[VF7_VN_FRS 7A.1.17.0] LKA/ELK: Hand-off warning appears about 0,3sec at 2st Hand_OFF activation | VN - Viet Nam | Procedure: 1. LKA/ELK ON 2. Vehicle speed is above 60kph 3. Hand_OFF 4. Vehicle departs to the lane 2 times 5. Observe on the MHU Actual: 5. Hand_OFF warning appears about 0,3sec, not same as T2 LKA activation time 1.5s Expect: 5. Hand_OFF warning appears about 1.5sec same as T2 LKA activation time
[VF7_VN_FRS 7A.1.17.0] LKA/ELK: LV3 Hand_off warning appears soon when LKA hasn't activated yet | VN - Viet Nam | Procedure: 1. LKA/ELK ON 2. Vehicle speed is above 60kph 3. Hand_OFF 4. Vehicle departs to the lane 2 times 5. Observe on the MHU Actual: 5. LV3 Hand_off warning appears soon when LKA hasn't activated yet Expect: 5. LV3 Hand_off warning and LKA activation appears each other
[FPT][VF7][VN][FRS7A.1.17.1v1][PROD]]MHU] Cannot turn OFF Privacy setting | VN - Viet Nam | 2.1. Test Precondition 1. Vehicle ON 2. Gear P 3. Vehicle is connecting LTE, Wifi 4. Vehicle environment is prod 5. Account is primary 2.2. Test Step 1. Open Privacy setting 2. Turn OFF "data sharing" 3. Observer 2.3. Test Expected 3. Can turn OFF "data sharing" 2.4. Actual Observation 3. Can't turn OFF "data sharing" and display "No internet" 2.5. Exact time issue happens 17:42 26/01/2026 2.6. Reference https://vgrts.vinfast.vn/cb/issue/3535033
[CTF_VN_VF7PLUS_FRS 7A.1.17.0V6]Incoming Zalo call is automatically disconnected | VN - Viet Nam | 1) Precondition ● The electric vehicle is in Ready state ● Gear position is P (Park) ● The vehicle is connected to an iPhone via Bluetooth ● Zalo application is installed and logged in on the connected iPhone ● ODO: 123,883KM 2) Test Steps 1. Using another phone, make a ** Zalo call to the iPhone that is connected to the vehicle 1. Observe the call behavior on the iPhone and the vehicle system 3) Expected Result ● The incoming Zalo call should remain active ● The call should ring normally and allow the user to answer via the phone or vehicle system 4) Actual Result ● The incoming Zalo call is displayed briefly on the iPhone ● The call is automatically disconnected shortly after appearing, without user interaction 5) Recovery The issue occurs frequently with the Zalo application
[CTF-US][FRS 7A.2.10.0 v7][CATL] - Creep Mode automatically turns off cause vehicle rolls backward while stopped traffic light | US - United States of America (the) | 1. Pre-condition: ● Vehicle turns on HV, move with P gear on public road ● Updated FRS 7A.2.10.0 TPV7 2. Test Procedure: ● Driver stops at the red light by pressing the brake pedal deeply to activate Auto Hold, gearshift still in D ● Driver checked the settings of Creep Mode and Auto Hold. 3. Expected result: ● The Creep Mode and Auto Hold functions are working stably without errors or abnormal 4. Actual result: ● MHU screen displays Creep Mode as Off even though it was previously turned on ● Driver lightly presses and holds the brake pedal to shift to P, Auto Hold deactivated ● In P, driver turns on Creep Mode and exits the settings but when checking again, Creep Mode has automatically turned off ● Driver turns on Creep Mode and shifts to D, and Creep Mode automatically turns off again ● driver shifts to P and turns on Creep Mode, but the feature still automatically turns off ● At this time, Auto Hold is not activated because the brake pedal is not pressed deeply enough according to the new setting in FRS 7A.2.10.0 TPV7 ● When driver unconsciously takes right foot off brake pedal, thinking that Auto Hold has been activated, the car rolls backward due to the slope of the road and collides with another vehicle stopped behind, causing a dangerous situation
[FPT][VF7][PHIL][7A.1.18.0v1][MHU] Media audio mixed with white/pink sound while in nap mode and white/pink sound stopped while Media audio continues after user use camera on connected phone | PH - Philippines (the) | VIN ID: RLLV3F5D8RH708920 [PRECONDITION] 1. All doors are closed 2. Android device has Android Auto and Youtube Music/Youtube/Spotify with Premium 3. Vehicle is in Parking state 4. Battery level is at least 30% 5. HV system is in normal state [STEPS] 1. Connect AA and play music from Youtube Music/Youtube/Spotify (play on background) 2. Turn on Nap mode with White/Pink sound 3. While on Nap mode, use connected phone camera and start recording 4. Stop recording with camera [ACTUAL] 2. Media audio still playing while White/Pink Noise play in Nap mode 3. White/pink sound continues while Media audio stopped 4. White/pink sound stopped while Media audio continues after user use camera on connected phone [EXPECTED] 2. Media audio stop while White/Pink Noise play in Nap mode 3. White/pink sound continues while user use camera on connected phone 4. White/pink sound continues after user use camera on connected phone [TIME STAMP] 11/02/2026 10:18 AM [ID TEST CASE] Vehicle Special Modes_Nap Mode_Nap Mode Deactivation_019 [Recovery method]: NA [Reference]: https://vgrts.vinfast.vn/cb/issue/8918132 [Remark]: NA
[CTF_VN_VF7PLUS_FRS 7A.1.18.0V1] Vehicle color image mismatch in Vehicle Information screen (Jet Black) | VN - Viet Nam | 1) Precondition Vehicle is in IGN ON or Ready mode ODO: 9,665 km 2) Test Steps Step 1 Select Vehicle Information Step 2 Check the displayed vehicle color text Step 3 Check the displayed vehicle image 3) Expected Result Vehicle color text displays Jet Black Vehicle image displays Jet Black color Text and image are consistent with actual vehicle configuration 4) Actual Result Vehicle color text displays Jet Black Vehicle image displays a different color Text and image are inconsistent 5) Recovery No method
[FPT][VF7][PHIL][7A.1.18.0v1][MHU] White/Pink noise of Nap mode is wrong | PH - Philippines (the) | VIN ID: RLLV3F5D8RH708920 [PRECONDITION] 1. All doors are closed 2. Vehicle is in Parking state 3. Battery level is at least 30% 4. HV system is in normal state [STEPS] 1. Turn on Nap mode with White/Pink sound 2. Listen to the White/Pink sound [ACTUAL] 2. White/Pink noise is difference from expected (White noise has no piano and pink noise has no flute) [EXPECTED] 2. Media audio stop while White/Pink Noise play in Nap mode (White noise has piano and pink noise has flute) [^whitenoise_piano.ogg] [^pinknoise_flute.ogg] [TIME STAMP] 11/02/2026 04:05 PM [ID TEST CASE] Vehicle Special Modes_Nap Mode_Nap Mode Activation_022, Vehicle Special Modes_Nap Mode_Nap Mode Activation_023 [Recovery method]: NA [Reference]: https://vgrts.vinfast.vn/cb/issue/9405065 [Remark]: NA
[CTF-US][FRS 7A.2.10.0 v7][CATL] - Emergency Lane Keeping Intervening warning suddenly appeared | US - United States of America (the) | 1. Điều kiện chuẩn bị / Pre-condition: ● Vehicle turns on HV, moves with D gear on highway ● Updated FRS 7A.2.10.0 TPV7 ● Tire pressure is up to standard, the weather is dry and visibility is clear 2. Các bước kiểm tra / Test Procedure: ● Activate Emergency Lane Keep function to drive on public road 3. Kết quả mong đợi / Expected result: ● ELK function can work normally without error 4. Kết quả thực tế / Actual result: ● At 09h37 PST (GMT -8:00), when vehicle is moving straight between road marking, CarBuddy screen shows Emergency Lane Keep Intervening warning twice, then turn it off immediately
Lane keeping assist malfunction cause dangerous situations | US - United States of America (the) | 1. Điều kiện chuẩn bị / Pre-condition: ● Vehicle turns on HV, moves with D gear on highway ● Updated FRS 7A.2.10.0 TPV7 ● Tire pressure is up to standard, the weather is dry and visibility is clear 2. Các bước kiểm tra / Test Procedure: ● Activate Highway Assist function to drive on public road at speed 45-50 MPH ● Driver keeps both hands on the steering wheel and obverses working of Lane Keeping Assist function 3. Kết quả mong đợi / Expected result: ● LKA function can work normally without error 4. Kết quả thực tế / Actual result: ● At 14:03 PM PST (GMT -8:00), vehicle moved from the intersection into two continuous lane markings with a moderate curve ● LKA function steers left to maintain distance from right lane marking, but vehicle veers significantly to the left and veers into the opposite lane, creating a dangerous situation | VF7LHD-27521 | 0%
[CTF-US][FRS 7A.2.10.0 v7][CATL]- Lane keeping assist malfunction cause dangerous situations | US - United States of America (the) | 1. Điều kiện chuẩn bị / Pre-condition: ● Vehicle turns on HV, moves with D gear on highway ● Updated FRS 7A.2.10.0 TPV7 ● Tire pressure is up to standard, the weather is dry and visibility is clear 2. Các bước kiểm tra / Test Procedure: ● Activate Highway Assist function to drive on public road at speed 45-50 MPH ● Driver keeps both hands on the steering wheel and obverses working of Lane Keeping Assist function 3. Kết quả mong đợi / Expected result: ● LKA function can work normally without error 4. Kết quả thực tế / Actual result: ● At 14:03 PM PST (GMT -8:00), vehicle moved from the intersection into two continuous lane markings with a moderate curve ● LKA function steers left to maintain distance from right lane marking, but vehicle veers significantly to the left and veers into the opposite lane, creating a dangerous situation | VF7LHD-27520 | 0%
[CTF-US][FRS 7A.2.10.0 v8][CATL] - The traffic sign recognition function displays incorrect warning | US - United States of America (the) | 1. Điều kiện chuẩn bị / Pre-condition: ● Vehicle turns on HV and moves on freeway ● Updated FRS 7A.2.10.0 TPV8 2. Các bước kiểm tra / Test Procedure: ● Driving on highway and observing the operating of Traffic Sign Recognition System 3. Kết quả mong đợi / Expected result: ● Traffic Sign Recognition function is working normally without errors 4. Kết quả thực tế / Actual result: ● At 4:16 PM - PTS (GMT -8:00), when the vehicle was traveling in the lane next to the exit ramp with 2 speed limit signs of 55 MPH for the Exit and the curve, the CarBuddy and HUD screens displayed a speed limit of 55 MPH, even though the highway allowed a speed of 65 MPH | VF7LHD-27528 | 0%
[CTF-US][FRS 7A.2.10.0 v8][CATL] - Automatic windshield wipers are malfunctioning | US - United States of America (the) | 1. Điều kiện chuẩn bị / Pre-condition: ● Vehicle turns on HV, moves with D gear on public road ● Updated FRS 7A.2.10.0 TPV8 2. Các bước kiểm tra / Test Procedure: ● Activate automatic windshield wiper function 3. Kết quả mong đợi / Expected result: ● Automatic windshield wiper function can work normally without error or abnormal 4. Kết quả thực tế / Actual result: ● At 09h59 PST (GMT -8:00), when vehicle was moving on the road in sunny and dry weather, windshield wipers suddenly activated once, even though driver did not use the control lever | VF7LHD-27603 | 0%
[CTF-US][FRS 7A.2.10.0 v8][CATL] - Automated Lane Change does not work even though the conditions are met | US - United States of America (the) | 1. Điều kiện chuẩn bị / Pre-condition: ● Vehicle turns on HV, moves with D gear on highway ● Updated FRS 7A.2.10.0 TPV8 ● Tire pressure is up to standard, the weather is dry and visibility is clear 2. Các bước kiểm tra / Test Procedure: ● Activate Highway Assist function to drive on freeway ● Use and observe working of Automated Lane Change function 3. Kết quả mong đợi / Expected result: ● ALC function can work normally without error 4. Kết quả thực tế / Actual result: ● At 14h33 PST (GMT -8:00), driver observed right lane was clear, with no vehicles in front or behind, making it safe to change lanes ● CarBuddy screen shows ALC symbol is activated with blue color ● Driver activated right turn signal to change lanes, but both ALC could not be used ● CarBuddy displayed messages indicating that the feature was being canceled because the target lane was unavailable and that the vehicle was returning to the center lane ● Hiện tượng đã ghi nhận ở FRS 7A.2.10.0 TPV7 / This phenomenon has been observed in FRS 7A.2.10.0 TPV7: https://tms.vinfast.vn/browse/VF7LHD-26142 | VF7LHD-26142 | 0%
[FPT][VF7][PHIL][7A.1.18.0v1][MHU] Navigation tab doesn't show distant, estimated, arrival time from Google Map | PH - Philippines (the) | VIN ID: RLLV3F5D8RH708920 [PRECONDITION] 1. Vehicle network is available (esim/wifi) 2. HUD is fitted and ON 3. HUD Content select Navigation 4. AA is connected 5. Google map is navigating [STEPS] 1. Use Google Map (Android Auto) to navigate to a destination 2. Go to native Navigation tab on home page [ACTUAL] 2. Navigation tab doesn't show distant, estimated, arrival time from Google Map [EXPECTED] 2. Navigation tab show distant, estimated, arrival time from Google Map [TIME STAMP] 12/02/2026 03:48 PM [ID TEST CASE] HUD_Display_TBT_Information_004 [Recovery method]: NA [Reference]: [Remark]: CP working normally
[CTF-US][FRS 9A.3.12.0 V7][CATL] - USB Music playback: Cannot skip to the next track via MHU or steering wheel buttons | US - United States of America (the) | 1. Pre-condition / Điều kiện tiên quyết Vehicle in READY state. USB drive containing music is connected and playing. MHU and steering wheel controls are functional. 2. Test Steps / Các bước kiểm tra 1/ Play music from the USB source. 2/ Press the "Next Track" button on the MHU screen. 3/ Press the "Next Track" button on the steering wheel. 4/ Observe if the song changes or if any error appears. 3. Expected Result / Kết quả mong đợi The system should immediately skip to the next track when either button is pressed. 4. Actual Result / Kết quả thực tế The song does not change; both the MHU and steering wheel buttons are unresponsive. No error message or warning is displayed. | VF7LHD-27588 | 60%
[CTF-US][FRS 7A.2.10.0 v8][CATL] - Charging session suddenly stops at 350 kW station when SOC reached 95% | US - United States of America (the) | 1. Điều kiện chuẩn bị / Pre-condition: ● / Vehicle try to plug-in and charge by 350 kW number 02 at Electrify America charging station (https://maps.app.goo.gl/W5Hseq8GPdJkZwLH8) ● / Updated FRS 7A.2.10.0 TPV8 2. Các bước kiểm tra / Test Procedure: ● Plug-in CCS-type charge gun into vehicle's charge port and press Start charging on Electrify America app ● Monitor vehicle charging status at 350 kW charger 3. Kết quả mong đợi / Expected result: ● Vehicle charging process proceeded normally 4. Kết quả thực tế / Actual result: ● At 09h30 PST (GMT -8:00), when the SOC reached 95%, charging session suddenly stops despite charging limit was set to 100%, MHU screen displayed a "Charging fault" message
[CTF-US][FRS 9A.3.12.0 V7][CATL] - Drive mode resets to Normal after startup despite previously being in Sport | US - United States of America (the) | 1. Pre-condition / Điều kiện tiên quyết Vehicle was previously in Sport mode. Vehicle has completed a sleep cycle (shut down and locked). 2. Test Steps / Các bước kiểm tra 1/ Set drive mode to Sport and shut down vehicle. 2/ Lock doors and wait for vehicle to sleep. 3/ Unlock, enter, and observe MHU (displays Sport). 4/ Depress brake pedal to enter READY state (start HV system). 3. Expected Result / Kết quả mong đợi Vehicle should remain in Sport mode after the HV system starts. 4. Actual Result / Kết quả thực tế The MHU shows Sport initially, but automatically switches to Normal as soon as the driver hits the brake to enter READY state.
[CTF-US][FRS 9A.3.12.0 V7][CATL] - Harsh jerk when lightly accelerating during ACC regenerative braking | US - United States of America (the) | 1. Pre-condition / Điều kiện tiên quyết Vehicle in READY state. Adaptive Cruise Control (ACC) active. System is performing regenerative braking to follow a lead vehicle. 2. Test Steps / Các bước kiểm tra 1/ Activate ACC and follow a vehicle that is slowing down. 2/ Wait for the system to engage regenerative braking. 3/ Lightly press the accelerator pedal to intervene. 4/ Observe the vehicle's smoothness during the transition. 3. Expected Result / Kết quả mong đợi Smooth transition from braking to acceleration without any jerking or sudden jolts. 4. Actual Result / Kết quả thực tế | VF7LHD-27002 | 0%
[CTF-US][FRS 9A.3.12.0 V7][CATL]- USB music fails to resume automatically after ending a phone call | US - United States of America (the) | 1. Pre-condition / Điều kiện tiên quyết Vehicle in READY state. Music is playing from a USB source. Phone is connected via Bluetooth. 2. Test Steps / Các bước kiểm tra 1/ Play music via USB. 2/ Receive a phone call via Apple Car Play (music should pause). 3/ End the phone call. 4/ Observe if the music resumes automatically. 3. Expected Result / Kết quả mong đợi USB music should automatically resume playback immediately after the call ends. 4. Actual Result / Kết quả thực tế Music stays paused after the call ends; the driver must manually enter the Media menu to restart playback.
[CTF-US][FRS 7A.2.10.0][CATL] - Highway assist operates inconsistently; lane detection works intermittently. | US - United States of America (the) | Pre-condition / Điều kiện tiên quyết ● VF7 is driving on a highway with highway assist enabled. ● Road has clear lane markings and normal weather conditions. Test Steps / Các bước kiểm thử 1. Activate highway assist feature. 2. Drive at a steady speed on a highway with clear lane markings. 3. Observe lane detection performance and assist stability. Expected Result / Kết quả mong đợi System should consistently detect lanes and maintain stable assist throughout the drive. Actual Result / Kết quả thực tế Lane detection is inconsistent, sometimes detected, sometimes lost, causing highway assist to function ineffectively.
[VF7_LHD_PLUS] [US] [7A.2.10.0 TPV8] RPA: RPA fails to resume its audible warning once the RCTA/DOW alert intervention has ended | US - United States of America (the) | Procedure: 1. Turn-on vehicle 2. Trigger the audible RPA warning 3. Trigger the audible DOW/RCTA warning 4. Observer on the MHU Expect: 4. RPA passes to resume its audible warning once the RCTA/DOW alert intervention has ended Actual 4. RPA fails to resume its audible warning once the RCTA/DOW alert intervention has ended
VF7 US fails at US NCAP (NHTSA) CIB - LVS | US - United States of America (the) | Precondition: ● HV on, AEB on, AEB sens is medium ● Brake bed-in before testing ● Stationary TV is car dummy Steps: 1. Gear is D 2. Setting AEB ON 3. Execute the procedure of AEB based on US NCAP test protocol by 4. Accelerate the VUT to 40 km/h (42 km/h on MHU) 5. Release throttle pedal after FCW warning Expected Result: AEB active, no collision happens Actual Result: AEB active, collision happens
[TaskForceUS 2026] [VF7 FRS7A.2.10.0TPV8] [Infotainment] Capp display Lost Communication to vehicle right after turn OFF the vehicle in Find My Car screen | US - United States of America (the) | PRECONDITION 1. Vehicle is OFF 2. GNSS is available ( Shark fin antena is connected) 3. Vehicle has connect B2B STEP 1. Go to C-app -> Find my car -> Vehicle Status 2. Check Vehicle speed in Find my car on C-app ACTUAL C-app display vehicle status: "Parked" in Home screen but in Find my car screen, Capp display Lost Communication to vehicle right after turn OFF the vehicle EXPECTED 1. C-app display vehicle status: "Parked" in both Home screen and Find my car screen 2. C-app displays vehicle speed =0 or not display vehicle speed (AS market)
[TaskForceUS 2026] [VF7 FRS7A.2.10.0TPV8] [Infotainment] Can not turn OFF valet mode via Capp | US - United States of America (the) | PRECONDITION 1. MHU is ON 2. Vehicle is not in crash condition/eCall active 3. Vehicle is in Park 4. Battery level for LV SOC > 60% and HV SOC > 20% 5. Secondary is loggin Capp and paired with MHU 6. MHU is in Valet mode 7. Vehicle have internet from ESIM Successful TBOX-BCM key learning via Provision tool ICCID has to be mapped with Phone Number when remote control via eSIM at SLEEP STATE STEP 1. On Capp, turn off Valet mode EXPECTED 1. Turn off Valet mode succcessfully ACTUAL When MHU is in Valetmode Capp disable Campmode and Petmode toogle , Valet mode toogle highlighted ON and can not turn OFF When user pressed valet mode toogle, Capp display message " Can not remote control , Valet Mode is ON"
[TaskForceUS 2026] [VF7 FRS7A.2.10.0TPV8] [Infotainment] C-App and MHU receive notifications from Time-Fence even when Time-Fence is deactivated | US - United States of America (the) | 1. Vehicle is ON 2. Gear P 3. Set Notification Destinations is Both [STEPS] 1. Setting -> Time-Fence -> Set time from 7:00 - 15:30 2. Deactivated Time-Fence 3. turn OFF Timefence ~15:45-16:05 and monitor to 5:42 [ACTUAL] 3. C-App and MHU receive notifications from Time-Fence even after deactived [EXPECTED] 3. C-App and MHU do not receive notifications from Time-Fence after deactived [TIME STAMP] 5:42PM 26-Feb : UTC-08 CA US [ID TEST CASE] NA [REFERENCE] https://vgrts.vinfast.vn/cb/issue/504846 [REMARK] NA
[AUTO][MHU VF7VN][7A.1.18.0] Data sent to Backend is Cyclic not On change | VN - Viet Nam | [Precondition] MHU on Gear P Connect to wifi No warning in MHU and not charging [Step] Send signals following CCB-17323 [Expected result] If BMS_PackCur_MEAS > 1.1*BMS_AllowDischgCurr, Change value from 0 -> 1 If BMS_PackCur_MEAS <= 1.1*BMS_AllowDischgCurr, Change value from 1 -> 0 All the OnChange data point will be saved and send to backend [Actual result] When BMS_PackCur_MEAS > 1.1*BMS_AllowDischgCurr, Change value from 0 -> 1 When BMS_PackCur_MEAS <= 1.1*BMS_AllowDischgCurr, Change value from 1 -> 0 All the data point are saved and send to backend on cyclic instead of sending on changed [Occur time]: 14:32_26-02-2026.
[TaskForceUS 2026] [VF7 FRS7A.2.10.0TPV8] [Infotainment] HNAV not working : No Settings, No Option, No Current Location Detected | US - United States of America (the) | PRECONDTION 1. B2B defaults, B2C enable 2. Wifi available 3. User has login C-app 4. Location Data is sharing 5. Vehicle have internet and not lost GPS STEP 1. On Capp >check Find My Car screen 2. On MHU >Open Here Map ACTUAL 2. HNAV not working : No Settings, No Option, No Current Location Detected even connected wifi EXPECTED Here Map should display information sync with Capp
[TaskForceUS 2026] [VF7 FRS7A.2.10.0TPV8] [ADAS] LKA operates unstably – vehicle drifts from lane markings and steering wheel adjustment force is slightly when activated | US - United States of America (the) | Preconditions 1. Vehicle is driving within the speed range required for LKA activation. 2. Lane markings are clearly visible and properly detected. 3. LKA is enabled and shows Active status on MHU Steps to Reproduce 1. Drive the vehicle on a road with clear lane markings. 2. Maintain the vehicle near the center of the lane. 3. Activate Lane Keep Assist (LKA). 4. Maintain a steady speed and observe vehicle lateral control behavior. Actual Result • The vehicle fails to maintain stable lane positioning and frequently drifts toward lane markings (left/right). • When LKA intervenes, the steering wheel exhibits noticeable adjustment force instead of smooth and gradual correction. • The lateral control feels unstable and insufficiently damped. Expected Result • LKA should maintain the vehicle stably within the lane boundaries under normal road conditions. • Steering intervention should be smooth, progressive, and well-damped, without excessive or abrupt adjustment force.
[VF7 FRS 7A.2.10.0V8] Vehicle reports Charge fault after pressing the S3 Switch from the charge gun | US - United States of America (the) | Pre-conditions: 1. FRS 7A.2.10.0V8 2. Charging station: All charging stations 3. DID: LTM-129745 Step: 1. Vehicle in HVon/ACC state 2. Set target SOC > current SOC 3. Plugin the charge gun and charge for a while 4. Stop charging from MHU 5. Press the S3 Switch from the charge gun Expect Result: ● Vehicle does not report any fault Actual result: ● After press the S3 Switch, MHU reports Charge Fault | VF7LHD-27762 | 96%
VF7US NVH DVP Testing _ Steering wheel vibration fails the VTS Target during WOT Acceleration | US - United States of America (the) | Title: Steering wheel vibration fails the VTS Target during Acceleration (WOT). Project: VF7US SOP Issue Type: Vibration Priority: High Component/s: Chassis Environment: VF Hai Phong plant, VF PG Description: During recent testing, the steering wheel vibration in the project vehicle failed the VTS target. This issue is particularly noticeable under the following conditions: Track: VF PG Speed and condition: Full Throttle Acceleration (WOT 10-120km/h), Steps to Reproduce: ● Run the vehicle at the PG track, conduct Full Throttle Acceleration (Apply 100% Accelerator pedal) from 10-120km/h ● Observe for the steering wheel vibration. Expected Result: The vehicle should run smoothly without any noticeable/excessive noise and vibration. Actual Result: The steering wheel vibration of the vehicle does not meet the target, affecting customer comfort.
[TaskForceUS 2026] [VF7 FRS7A.2.10.0TPV8] [ADAS] ADAS functions suddenly unavailable and warning message is trigger during driving | US - United States of America (the) | PRECONDITION • Vehicle ignition ON • ADAS features enabled • Vehicle driving normally on road (Lake Tahoe trip- mountain road) STEP 1. Drive the vehicle under normal conditions. 2. Keep ADAS features enabled during driving. 3. Observe ADAS status on MHU while the vehicle is moving. ACTUAL RESULT • During driving, all ADAS functions suddenly become unavailable. • ADAS warning message appears on the MHU • The issue occurred twice during the test drive. EXPECTED RESULT • ADAS functions should remain stable and available during normal driving conditions. • No unexpected ADAS warning should be triggered unless a real system fault or environmental limitation occurs. NOTE at 1st time : Deep sleep and hard reset can not cover this issues—> clear DTC all warning gone in 2nd time : all the warning auto disappear all the warning no need to clear DTC
skForceUS 2026] [VF7 FRS7A.2.10.0TPV8] [Infotainment] Geo-fence alert still displayed on MHU while notification is set to Phone only in C-App | US - United States of America (the) | Precondition: • Vehicle is connected to C-App • Geo-fence feature is enabled • In C-App notification settings, Geo-fence alert is configured to Phone only Steps to Reproduce: 1. Open C-App and set Geo-fence notification to Phone only. 2. Ensure the vehicle is within the defined Geo-fence area. 3. Drive the vehicle out of the Geo-fence boundary. 4. Observe the alerts displayed on the vehicle MHU. Actual Result: Geo-fence alert is still displayed on the MHU, even though the notification setting in C-App is configured to Phone only. Expected Result: When Geo-fence notification is set to Phone only in C-App, the alert should only be sent to the phone and should not appear on the MHU. Occurence : 3 times in 2 days Timestamp : 3:10-3:12AM 5-Mar Timezone UTC-08 US CA Lake Tahoe
[TaskForceUS 2026] [VF7 FRS7A.2.10.0TPV8] [ADAS] CarBuddy lane marking intermittently turns grey while Active HWA is engaged | US - United States of America (the) | Precondition • Active HWA (Highway Assist) is enabled • Vehicle is driving normally on a road with clear lane markings • Lane detection is stable and previously displayed in blue Steps 1. Enable Active HWA. 2. Drive normally while the system keeps the vehicle centered in the lane. 3. Observe the CarBuddy lane visualization on the Carbuddy display. Actual Result • The CarBuddy lane marking intermittently changes from blue to grey, even though the vehicle is still within a clearly detected lane and HWA remains active then back to blue again • The issue occurs intermittently during driving. • Observed timestamp: 12:25 – 13:35 ( over 10times occured) Expected Result • When Active HWA is engaged and lane detection is valid, the lane visualization should remain blue consistently. • It should not change to grey unless the system loses lane confidence or HWA disengages. DID DTC please refer ticket VF7LHD-27918 MHU TBOX log refer ticket VF7LHD-27964{}
VF7US NVH DVP Testing _ Excessive wind noise observed from A pillar _ around ORVM area | US - United States of America (the) | Title: Excessive wind noise observed from A pillar _ around ORVM area Project: VF7US SOP Issue Type: Noise/Air leakage. Priority: High Component/s: NA Environment: VF Hai Phong plant, VF PG Description: During DVP testing, wind noise is observed form the vehicle. noise mainly come from A-pillar & ORVM area. Track: VF PG Speed and condition: Constant speed 100, 120, 130kph Steps to Reproduce: ● Keep constant speed at 100, 120,130 kph ● Observe noise Expected Result: The vehicle should operate smoothly without noticeable or excessive wind noise Actual Result: ● Significant wind noise heard around the A‑pillar / ORVM interface. ● The noise level does not meet NVH targets, affecting customer comfort.
[TaskForceUS 2026] [VF7 FRS7A.2.10.0TPV8] - Not able to charge at multiple EVSE even after short power cycle | US - United States of America (the) | Preconditions: ● HV ON ● The vehicle was updated to FRS 7A.2.10.0 v8 ● Date & Time: MAR 5 at 12:27 PM (PST) Expected result: The vehicle is charging normally. No faults are observed. Actual result: Not able to charge at multiple EVSE even after short power cycle. After 30 min sleep recovered and able to charge. 3/5 12:27PST – Chargepoint DC Big Bear Lake >> Charging fault 3/5 13:54PST – EA DC Highland Costco >> Charging fault 3/5 14:46PST to 15:34 – EA DC Highland Costco >> Charging successful
[TaskForceUS 2026] [VF7 FRS7A.2.10.0TPV8][Charging] Charge fault occurs after pressing Emergency Stop button on charging station | US - United States of America (the) | Precondition: • Vehicle is connected to the charging station • Charging session is in progress Steps to Reproduce: 1. Plug in the charging gun and start charging normally. 2. During charging, press the Emergency Stop button on the charging station. Actual Result: • Vehicle displays charge fault warning after the Emergency Stop button is pressed. Expected Result: 1. Stop charging as normal 2. Don't show any warning on MHU
[EEIV_VF7_LHD_VN_Plus_FRS_7A.1.18.0_V2] The HV system is OFF while performing LV top-up | VN - Viet Nam | Precondition: 1.1. Vehicle state: Driver present. 1.2. Gear shift: P. 1.3. VCU_SOC > 80%. Test produce: 2.1. Reduce the battery LV SOC to 85%. 2.2. Verify the BCM_LV_Batt_Charging_Req status when the LV SOC falls below 85%. 2.3. Verify the HV system status during the LV top-up process. Expectation: 2.2. The BCM requests LV top-up when the LV SOC falls 84%. BCM_LV_Batt_Charging_Req = Enable and HV system remain On during LV_Topup process. Actual: 2.2. The BCM requests LV top-up when the LV SOC falls 84%. BCM_LV_Batt_Charging_Req = Enable and HV system is On. 2.3. The HV system change to OFF during the LV top-up process for approximately 2~3 minutes. Recover: 1st time: LV reset (Turn Off/On by key fob can't recover). 2nd time: The vehicle system automatically recovers by reactivating HV approximately 4 minutes after HV Off. Logs refer: 1st time: [^FRS_7A.4.18.0_Vin0035_LVTopup_1PT_2BA_3BD_4IF TS_Master_New2026_03_07_10_56_14.blf.001] 2nd time: [^FRS_7A.4.18.0_Vin0035_LVTopup_2nd_1PT_2BA_3BD_4IF TS_Master_New2026_03_07_13_48_08.blf.007] Customer impact: The vehicle cannot be driven because the HV system cannot be turned on.
[TaskForceUS 2026] [VF7 FRS7A.2.10.0TPV8][ADAS] HWA sometimes malfunction – cannot activate via MFS and lane keeping not maintained | US - United States of America (the) | Precondition 1. Power state : ON emotoruning gear D 2. Speed > 20miles/h Step: 1. Active HWA> driving and monitor Observed behavior: • HWA sometimes activates but lane keeping function does not engage. • Pressing the MFS button intermittently fails to activate HWA. • System response is inconsistent during driving. Expected behavior: • When pressing the MFS button, HWA should activate normally if all conditions are satisfied. • Once activated, HWA should maintain lane keeping consistently. Impact: • ADAS functionality becomes unreliable. • May reduce driver trust in the HWA system.
[TaskForceUS 2026] [VF7 FRS7A.2.10.0TPV8] [Infotainment] HUD lagging and sometimes TBT display inconsistent with MHU and Carplay | VN - Viet Nam, YE - Yemen, ZA - South Africa | Precondtion ● Power state : ON Emotor, gear D, Driving in mountain road then highway road connect Carplay --> start navigate Step 1. Monitor MHU widget, Carplay map screen, Sticky widget , HUD ** Observed result: Navigation information between HUD, Map Widget, and CarPlay is inconsistent and sometimes delayed or incorrect. Expected result: HUD and Map Widget should display correct and synchronized navigation information with the active navigation source. Timestamp : 6-Mar US CA UTC-08 • 10:46–10:48: HUD not showing TBT; when displayed, navigation info incorrect • 10:49 to 10:53: HUD navigation lagging, Map widget displays different navigation data vs CarPlay map DID DTC please refer ticket Vf7LHD-27918 MHU log please refer ticket VF7LHD-28005
[TaskForceUS 2026] [VF7 FRS7A.2.10.0TPV8] [FOTA] MHU display s "getting started' after reboot eventhough campaign status still Scheduled | US - United States of America (the) | Issue description • After deploying the FOTA campaign, the campaign status is still Scheduled. • After rebooting the MHU, the screen displays “Getting Started” (same screen as after FOTA update). • After a few seconds, the system automatically returns to the normal home screen without any update progress. Expected behavior • If the campaign status is Scheduled, MHU should not trigger any FOTA-related UI (Getting Started screen). • The Getting Started screen should only appear when the FOTA process actually starts. Actual behavior • The Getting Started screen appears briefly after MHU reboot, even though the campaign has not started. and campaign history of vehicle is unavailable Timestamp : 1:07 PM 07-Mar US CA UTC-08 Vehicle : https://vinfast-esync.excelfore.com/sotauiv4/#/vehicles/2ab968af-8e92-4a21-aa2f-a2e618fdf170 Campaign : https://vinfast-esync.excelfore.com/sotauiv4/#/campaigns/758554
[TaskForceUS 2026] [VF7 FRS7A.2.10.0TPV9] [FOTA] MHU stuck at “Merging software packages 28%” during FOTA download via B2B | US - United States of America (the) | Precondition : • Network: B2B cellular ● FOTA download • Vehicle state: Parked Steps to Reproduce: 1. Start FOTA download via B2B network. 2. Lock vehicle and turn OFF 10mins 3. Unlock vehicle 4. Wait 30s , auto lock active > let vehicle sleep in 10mins 5. Unlock and change vehicle state to ON Actual Result: 3. campaign is still available on vehicle. Download percentage increased after 10 minutes 5. Progress does not continue even after vehicle wake-up. MHU remains stuck at “Merging software packages – 28%”. Expected Result: • Software merging process should continue automatically after vehicle wake-up and progress beyond 28%. Timestamp : UTC-08 USA CA 2. At 03:23 download started. 3. At 03:27 download reached 11%, vehicle went to sleep for ~10 minutes. 4. At 03:37 system resumed and showed “Merging software packages 28%”. 5. Vehicle auto locked. 6. At 03:47 vehicle turned ON again. | VF7LHD-28064 | 80%
VF7-US ¦ FRS 7A.2.10.0v9 ¦ FOTA upgrade atomic failed at MHU: Update agent reported target update failed | US - United States of America (the) | Test preconditions: Deploy campaign Test steps:Campaign available on MHU => Press install => lock Car with key Expected:Install Succeeded no error Actual:Car turn off after install MHU error: Update agent reported target update failed Turn on Car => continue FOTA MHU again Time issue happen:14h21 (VN) 10/Mar/2026 Detail Occurrence: 1/5/1 Recover action: NA | VF7LHD-28148 | 0%
[Thermal]_[VF7 LHD VN]_[FRS 7A.1.18.0V2]_The chiller did not work as intended | VN - Viet Nam | Pre-condition ● Vehicle test: FRS 7A.1.18.0v2 ● HV >= 90% Step: 1. Inject Amb = 36C 2. Inject BMS_MaxCellTemp = 45C, BMS_CoolDemand = 7.5kW, BMS_VCU_ValveOnOff = on 3. Turn off the air conditioner Expected Result: ● eCOMP shall be running as requested by VCU ● The vehicle shall be working normally without errors occurring ● Chiller shall work as intended, logic below: Actual Result: ● The chiller did not work as intended. ● Occurrence time: always From CAN log: 1PT_2BA_4BODY_5INFOR_ INCA
[TaskForceUS 2026] [VF7 FRS7A.2.10.0TPV11] [infotainment]CarPlay navigation map lagging and not updating according to actual vehicle movement | US - United States of America (the) | Description: During driving, the navigation map displayed via Apple CarPlay does not update in real time. The vehicle continues moving but the map position remains delayed and does not follow the actual vehicle location. Steps to Reproduce: 1. Connect phone to vehicle via Apple CarPlay. 2. Open navigation application (Apple Maps / Google Maps) through CarPlay. 3. Start driving the vehicle. 4. Observe the navigation map behavior. Actual Result: The navigation map lags and does not update following the real vehicle position while the car is moving. Expected Result: Navigation map should update smoothly and follow the real-time vehicle position without delay. Timestamp : • Time observed: 20:03 - 20:06 (15/03/2026)
[TaskForceUS 2026] [VF7 FRS7A.2.10.0TPV11] [ADAS] HWA automatically deactivates and fails to recover during driving | US - United States of America (the) | Description: During driving with HWA activated, the system unexpectedly deactivates without clear driver intervention. After deactivation, the system is not re-activate normally. The issue occurred 3 times during the same trip, indicating potential instability of the HWA function. Steps to Reproduce: 1. Drive the vehicle 2. Activate HWA. 3. Continue driving normally. 4. Observe system behavior. Actual Result: HWA automatically deactivates and cannot recover or be reactivated immediately. Expected Result: HWA should remain active under valid conditions or allow the driver to reactivate the system normally after deactivation. Timestamp • 11:57 – HWA auto deactivated and could not recover • 12:27 – 12:29 – HWA auto deactivated and could not recover • 12:45 – 12:47 – HWA auto deactivated and could not recover 15/3/2026 US CA UTC-07
[TaskForceUS 2026] [VF7 FRS7A.2.10.0TPV11] [BODY] Left turn Indicator Faults while driving | US - United States of America (the) | Description: While driving, the left turn indicator flashes significantly faster than normal Steps to Reproduce: 1. Drive the vehicle at normal speed in city road condition 2. Activate the left turn indicator 3. Observe flashing behavior Actual Result: • Left turn indicator flashes faster than normal • Abnormal blinking frequency observed Expected Result: • Turn indicator should blink at standard frequency( 400ms ON/ 400msOFF) 16/Mar/26 10:29 PM US CA UTC -07
[EEIV_VF7_LHD_VN_Plus_FRS_7A.1.18.0_V1] Steering Wheel Locks immediately after Vehicle Lock via Key Fob. | VN - Viet Nam | Description Precondition: 1. Vehicle state: Driver present 2. Gear shift: P Test produce: 1. Lock vehicle by key fob. 2. Observe steering wheel behavior. Expectation: 1. Vehicles enter to shutdown process. 2. Steering wheel will be locked automatically after 10mins. Actual: 2. Steering wheel locked automatically after pressing lock by key fob (Steering wheel lock when HV from "Ready" to "Not ready". Recovery: Can recover when HV on. Customer impact: The steering wheel locks while the user is still inside the vehicle, resulting in restricted steering movement and a poor user experience (lock/unlock many times will potentially reducing LV battery overall lifespan over time). ● A delay is required for certain ECUs to operate properly and ensure overall system stability so, it can lead to abnormal system behavior. Time: 14h01 on 17 Mar 2026
Thermal]_[VF7 RHD INDIA]_[FRS 7A.4.10.0V2]_Veh 0049_Cooling allow power did not follow with the requirement in CCB-670 | IN - India | Pre-condition ● Vehicle test: FRS 7A.4.10.0V2 Step: 1. Perform AC Charging 3.5kW 2. Inject BMS_MaxCellTemp = 42C, Amb = 39C 3. Inject BMS_CoolDemand = 7.5kW & CCU_CoolDemand = 5kW Expected Result: ● Cooling allows power to follow this schematic Actual Result: eCOMP power consumption = 3.6 kW when BMS_AllowChgCur= 185A Occurrence time: always
[FPT][VF7][US][7A.2.10.0v11] C-app doesn't sync charging status (expected range, battery) | US - United States of America (the) | 1. Precondition 1. Vehicle is ON Emotor Running 2. MHU is ON 3. WIFI/eSim 4G is connected 4. C-app version: US 1.11.2 2. Test Step 1. Vehicle is charging 2. Open C-app -> Check status charging 3. Expected 2. C-app sync charging status same MHU 4. Actual Observation 2.1 C-app doesn't sync charging status ( battery, expected range ) 5. Exact time issue happens 14h15 3/18/26 6. Occurrence 1/1/1 7. ID Test case N/A 8. Reference Base on user's viewpoint 9. Recovery method N/A 10. Remark N/A
[EEIV_VF7_PLUS_FWD_VN_FRS 7A.1.18.0 TPV2] MHU - Apple CarPlay does not disappear from the MHU screen even though the phone has been disconnected | VN - Viet Nam | Precondition: - Vehicle state: HV ON - Gear at P - Connect Apple Car Play with Iphone Test produce: 1. Make a call to any contact via Apple CarPlay 2. End the call and monitor MHU behavior Expectation: 2. Apple CarPlay disappear from the MHU screen after end the call and the phone has been disconnected Actual: 2. Apple CarPlay does not disappear from the MHU screen even though the phone has been disconnected Time observed: 09h27' on 19th Mar 2026 Video: [^Video 1.mp4] [^Video 2.mp4] [^Video 3.mp4] ** Note: Problem appear from 21h00 on 18th Mar 2026 -> Turn OFF vehicle to Deep sleep until morning on 19th Mar 2026 -> Problem still appear -> Take log from 09h27' on 19th Mar 2026 . Video on 18th Mar 2026: [^MicrosoftTeams-video.mp4] Recover: Reboot MHU Impact on customers: It does not affect the functionality of Apple CarPlay, as the system can still reconnect to the phone. However, it may cause inconvenience and negatively impact the user experience
EE_TnV_[VF7_LHD_FRS 7A.2.10.0 V11][US][VIN048] AC Heating performance working not good when apply requirement of CCB-18805 | US - United States of America (the) | 1.Precondition: - Vehicle is no fault. - Vehicle working normally. 2. Test Procedure: ● ◦ Testing Vehicle with ambient Temp ◦ Turn On AC and change Temperature setup from 23oC to HI and reduce Temp from HI to LO ◦ Check heating function 3. Expected Result: -Heating function working follow CCB-18805 ● Heating performance working well 4. Actual Result ● Heating function working follow spec of CCB-18805 but heating feeling not good with Max heating demand ● Body: CCU_heatdemand 100% --> Convert to PT: CCu_heatdemand 15% --> PT: CCU_Heatdemand : 1KW 5. Frequency: Total/Fail/Vehicle: 3/3/1 6. Exact time Issue Happens: t=55s 7. Refer Video: N/A 8. Requirement: ● CCB-18805 9. Recover method: N/A 10. Remark: ● VF7 US plus Market will be apply both LT PTC and HV PTC and coding using Both PTC --> CCB Mention PTC_Variant is LV_PTC ● IF apply this will affect to Defrost and heating performance | VF7LHD-28622 | 73%
[TaskForceUS 2026] [VF7 FRS7A.2.10.0TPV11] [Charging] Charging fault with EVCS power | US - United States of America (the) | [PRECONDITION] ● Program VF7_LHD_US ● The vehicle: RLLV3EMB3SH000056 (SOP) ● FRS: FRS7A.2.10.0TPV11 ● Market: US ● Location: Irvine, CA ● ODO VIN 056: 1985 miles ● Charging information please find in the attached image: [TESTING STEP] ● Step 1: Charging vehicle through EVCS Power [EXPECT RESULT] ● The vehicle can charge with EVCS Power. [Test RESULT] ● Charging fault popup on MHU. The vehicle cannot charge.
[TaskForceUS 2026] [VF7 FRS7A.2.10.0TPV11] [ADAS] MDU displayed "Adaptive cruise control cancel" without input from driver | US - United States of America (the) | [PRECONDITION] ● Program VF7_LHD_US ● The vehicle: RLLV3EMB9SH000059 (Pre-SOP) ● FRS: FRS7A.2.10.0TPV11 ● Market: US ● Location: Irvine, CA ● ODO VIN 059: 11979 miles ● [TESTING STEP] ● Step 1 : Driving vehicle on Public Freeway on CA , USA ● Step 2 : Activate "HWA- Highway assistant" by MFS ● Step 3: Driving vehicle with help by HWA. [EXPECT RESULT] ● No any abnormal during using HWA while driving [PHENOMENON] ● Suddenly get notification that "Adaptive Cruise Control Canceled" on MDU as image but HWA still working as video ● Timestamp : 11h45 to 11h46 am - 18-Mar-2026 CA Time Zone GMT-7
TaskForceUS 2026] [VF7 FRS7A.2.10.0TPV11] [Infotainment] Can not play sound from Audio of vehicle while open spotify via Carplay | US - United States of America (the) | [PRECONDITION] ● Program VF7_LHD_US ● The vehicle: RLLV3EMB9SH000059 (Pre-SOP) ● FRS: FRS7A.2.10.0TPV11 ● Market: US ● Location: Irvine, CA ● ODO VIN 059: 11979 miles ● Phone: Iphone 16 Pro-max ● Spotify app : downloaded newest version [TESTING STEP] ● Step 1 : Vehicle in driving condition with CarPlay connected. ● Step 2 : Open Spotify via MDU of Carplay ● Step 3: Select a randomly a song and play [Expectation result] Sound of the song should play via Audio of vehicle [PHENOMENON] ● Sound could not to play via Audio of vehicle, only via Phone ● Time capture: ● 1. 23h50 to 23h57 (18-Mar-2026) CA time zone (GTM-7) ● 2. 7h57 am (19-Mar-2026) CA time zone (GTM-7) ● Tbox Log: tbox_log_RLLV3EMB9SH000059_2026_03_19_16_36_50_2.7z MHU Log: bugreport-vf_generic-RQ1D.210205.004-2026-03-19-09-30-46.7z
[EEQ][FLAZZ] Khả năng thoát nước ở đáy khay PIN kém - 3 lỗ thoát nước không ở phía chân chống | VN - Viet Nam | Precondition. 1. Flazz Vin: RNNT2LDH3SE000004 2.Thực hiện rửa xe và quan sát khả năng thoát nước của khay PIN Expected results: 1. Khả năng thoát nước tốt khi lỗ thoát nước ở phía chân chống Actual results. 1. Khả năng thoát nước không tốt khi 3 lỗ thoát nước ở vị trí ngược so với chân chống Actual results. 1. Khả năng thoát nước không tốt khi 3 lỗ thoát nước ở vị trí ngược so với chân chống
[FPT][VF7][VN][FRS 7A.1.18.0v6][CCB-18397] VF Connect Vietmap package is activated with incorrect expiration time after purchase | VN - Viet Nam | VIN: RLLV3F5D8RH708920 2.1 Test Preconditions 1. MHU is ON 2. Vehicle has internet connection 4. VF Connect Vietmap package has not been purchased 2.2 Test Steps 1. Successfully purchase the VF Connect Vietmap package 2. Check the VF Connect Vietmap package details in VF Connect 2.3 Expected Result 2. The VF Connect Vietmap package is activated with a 1-year expiration period (2027). 2.4 Actual Result 2. The VF Connect Vietmap package is activated with a 19-year expiration period (2045). 2.5 Time of Issue Occurrence Timestamp: 15:14 PM- 21/04/2026 2.6 Reference CCB-18397 [Trực tiếp VietMap] 2.7 Recovery Method N/A
[FPT][VF7][VN][7A.1.18.0v6] Reject call automatically changed to Accept call after reloading the Recents tab | VN - Viet Nam | VIN ID: RLLV3EMB8PH700050 [PRECONDITION] 1. HV on, LV on 2. Gear is in P 3. Connect Bluetooth [STEPS] 1. Receive an incoming call, then reject the call 2. Open Phone app 3. Reload the Recents tab 4. Observe [ACTUAL] 4. Reject call automatically changed to Accept call after reloading the Recents tab [EXPECTED] 4. Reject call is kept [TIME STAMP] 09h05' 06/05/2026 [ID TEST CASE] CL_PhoneApp_001 [REFERENCE] NA [RECOVERY METHOD] NA [REMARK] NA
[CTF_VN_VF7_FRS 7A.1.18.1v1]I gave the command to adjust the air conditioning, but the virtual assistant did not perform the request correctly. | VN - Viet Nam | 1.Preconditions The car is in P / Ready mode. HV/AC is ON. Fan speed is set to level 3. Temperature is set to 20.5°C. 2. Steps to Reproduce 1. Activate the virtual assistant using the command: “Hey VinFast.” 2. Give the command: “Set temperature to 23 degrees and fan level to 3.” 3. Repeat 10 times. 3. Expected Result The virtual assistant responds: “Fan level 3 enabled, temperature set to 23.” On the MHU screen, the fan level is displayed as 3 and the temperature is displayed as 23°C. The virtual assistant correctly performs the same request in all 10 attempts. 4. Actual Result The virtual assistant responds: “Maximum fan speed enabled.” The fan speed is displayed as level 6, while the temperature remains unchanged at 20.5°C. The same issue occurs in all 10 attempts. Odo:25,821
[CTF_VN_VF7_FRS 7A.1.18.1v1] Virtual assistant gives inaccurate responses (20) & fan (3) | VN - Viet Nam | Conditions The vehicle is in motion outside of the designated parking area. Odo:76830 Error steps: The driver instructs the virtual assistant to turn on the air conditioner to 20°C, fan speed 3. Desired result: The virtual assistant reports that the air conditioner has been turned on to 20°C, fan speed 3. The screen will display exactly as the virtual assistant responded. Actual result: The MHU screen and fan speed display level 6, air conditioner to 22°C. It does not display as the virtual assistant responded. The virtual assistant responded incorrectly with 20°C and fan speed 3. | VF7LHD-30277 | 75%
[CTF_VN_VF7_FRS 7A.1.18.1v1] The keys are not found in the car | VN - Viet Nam | 1. Status Vehicle is in P mode, ready 2. Inspection Steps Vehicle is in normal mode, temperature 27°C Driver moves to gate number 2 of the factory Vehicle stops in P mode, passenger opens the door and gets out, then opens the trunk for security inspection Then the passenger gets back into the car and closes the door and trunk Observe the MHU screen and shift gears to move 3. Expected Result The MHU screen shows no abnormal warnings, gears can be engaged and the vehicle moves normally 4. Actual Result: Warning: Key not found in the car, key in the cup holder, unable to shift gears to move After 30 seconds the warning disappears, the vehicle shifts gears and moves normally
[ePT]_VF7 VN AWD FRS1.19.0V1_The vehicle's speed/torque is abnormal does not follow the CCB-20254 | VN - Viet Nam | Test Condition: 1. Stuck Wheel : Front Right/Front Left /Rear Right or Front Right/Front Left/Rear Left Front Right /Rear Right/Rear Left or Front Left/Rear Right/Rear Left 2. Press Brake Pedal and Change Gear to D 3. Release Brake Pedal 4. Check speed vehicle and speed wheel Expected Result: VCU shall estimate vehicle true speed from IDB vehicle speed V_Veh_COG, front motor speed EDS_Spd_FR and rear motor speed EDS_Spd_RR True_Veh_Spd = max (V_Veh_COG, f(EDS_Spd_FR), f(EDS_Spd_RR)) Actual Result: With Step 4: The vehicle speed/Torq is abnormal At case: Front Right /Rear Right/Rear Left and Front Left/Rear Right/Rear Left V_VEH_COG= ~ 4,5km WheelSpeedFR= ~ 9,1km EDS_output_trq_FR/RR= ~17Nm TCSActive = Inactive At case: Front Right/Front Left /Rear Left V_VEH_COG= ~ 0km MHU doesn't display speed WheelSpeedFR= ~ 11.25km EDS_output_trq_FR/RR= ~17Nm TCSActive = Inactive Limphome occurs after 30s drive. At case: Front Right/Front Left /Rear Right V_VEH_COG= ~ 0km MHU doesn't display speed WheelSpeedFR= ~ 6,5km EDS_output_trq_FR/RR= ~70Nm TCSActive = Active Occurrences: Always
[CTF_VN_VF7_FRS 7A.1.18.1v2] The virtual assistant failed to execute the requested command. | VN - Viet Nam | Preconditions The vehicle is in READY mode and the climate control system is operating. Odo: 23,591 Steps to Reproduce 1. Activate the ViVi virtual assistant using the wake word or the integrated button. 2. Issue the voice command: "Turn on AC with fan speed 3 and temperature 23" (repeat multiple times to verify stability). 3. Check the displayed fan speed and temperature parameters on the central display. Expected Result The ViVi virtual assistant should fully execute both requests in the command: adjusting the fan speed to level 3 and setting the AC temperature to exactly 23°C. Actual Result The ViVi virtual assistant fails to execute the complete command. The system only recognizes and adjusts the fan speed to level 3, while the temperature remains unchanged at 20.5°C, as shown in the attached video. The issue occurs consistently in 10 out of 10 test attempts.
[CTF_VN_VF7_FRS 7A.1.18.1v2] Welcome light system fails to actuate upon keyfob unlock signal | VN - Viet Nam | Preconditions The vehicle is stationary and fully locked. The "Welcome Light" (Approach Light) feature is enabled in the Lighting Settings menu on the central HMI. The smart key fob is operational and has sufficient battery power. Odo: 23,944 Steps to Reproduce 1. Approach the locked vehicle with the smart key fob within the system's operating range. 2. Press the Unlock button on the smart key fob to unlock the vehicle. 3. Observe the lighting response at the designated welcome light locations (puddle lamps under the side mirrors, door handles, and/or main lighting assemblies) and verify whether the welcome lights illuminate. Expected Result Upon receiving the unlock signal, the vehicle doors should unlock and the welcome light system should immediately activate, illuminating the surrounding area for approximately 15–30 seconds (or according to the configured timer) to assist passengers when approaching or entering the vehicle. Actual Result The vehicle doors unlock normally, and the side mirrors may unfold as expected. However, the welcome lights do not activate at all. Only the V-shaped light strip illuminates, while the designated welcome lighting remains non-functional.
Summary | Markets | Description | Ticket duplicate | Note
[VF7NP] [Air Tightness] VF7NP concerned airleakage position in exterior summary | VN - Viet Nam | Baseline (no taping anything) result: 248l/s Standard result VF7NP: 47l/s observed position in exterior: 1.Right and left door fixed glass 2.Missing license plate lamp, cover for tailgate switch 3.Bumper bracket 4.Rear camera 5.Tailgate lock 6. Rear lamp | IVF8NP-10574 | 0.95
[VF7 NP] [FRS 7C.1.2.2 v5] [Network]: VehicleControl: CVC send Method ID 0x901c and 0x102a (Wiper_ServiceMode_Ready) wrong value at Precondition (Vehicle_Operation_State=0x1) | VN - Viet Nam | Step: 1. Record log CAN and ETH 2. Change the Vehicle_Operation_State = 0x0/0x1/0x2/0x3 3. Check the Precondition of all ETH msg Expected Result: ● When Vehicle_Operation_State = 0x1, Payload of 0x901c and 0x102a = 01 (Service ID 0x2022) Actual Result: ● When Vehicle_Operation_State = 0x2/0x3, Payload of 0x901c and 0x102a = 01 ● When Vehicle_Operation_State = 0x1, Payload of 0x901c and 0x102a = 00 Impact: ● Can not turn on Wiper Service Mode when Vehicle Operation State at ACC.
The result of the air tightness test does not meet the SSTS objective | VN - Viet Nam | After the EP-13 complete vehicle airtightness test was completed, a total of 14 leakage points were found. Before sealing, the actual air volume was 194.9 L/S, which did not meet the SSTS target value (≤ 47 L/S). After sealing, the actual air volume was 52.9 L/S. There are 4 leakage points in the opening and closing parts. | IVF8NP-2189 | 0.97
The result of the air tightness test does not meet the SSTS objective | VN - Viet Nam | After the EP-13 complete vehicle airtightness test was completed, a total of 14 leakage points were found. Before sealing, the actual air volume was 194.9 L/S, which did not meet the SSTS target value (≤ 47 L/S). After sealing, the actual air volume was 52.9 L/S. There are 3 leakage points in the exterior decoration.
coarse road 80km/h Driver`s Inner Ear SPL not meet VTS requirements | VN - Viet Nam | Test results for Driver`s Inner Ear SPL at 80 km/h on coarse road :75.73 dB, VTS requirement: ＜69 dB. Test results do not meet VTS standards. | IVF8NP-2300 | 0.9
coarse road 80km/h Driver`s Inner Ear AI not meet VTS requirements | VN - Viet Nam | Test results for Driver`s Inner Ear AI at 80 km/h on coarse road: 76.54(AI%), VTS requirement:＞ 80 (AI%). Test results do not meet VTS standards. | IVF8NP-2300 | 0.9
coarse road 80km/h Steering Wheel Vibration not meet VTS requirements | VN - Viet Nam | Test results for Steering Wheel Vibration at 80 km/h on coarse road: 4.53 m/s2, VTS requirement: ＜2.0m/s2. Test results do not meet VTS standards.
coarse road 80km/h Seat Track Vibration not meet VTS requirements | VN - Viet Nam | Test results for Steering Wheel Vibration at 80 km/h on coarse road: 0.51 m/s2, VTS requirement: ＜0.5m/s2. Test results do not meet VTS standards. | IVF8NP-2300 | 0.68
[ePT]VF7(NP)_The value of CVC_BrakeRegenmode is not matched with MHU_BrakeRegenmode | VN - Viet Nam | Test Condition: 1. Vehilce is fully updated to target SW baseline. 2. No error/fail message on MHU screen and vehicle. 3. Vehilce speed <3kmph Test Steps: 1. Vehilce in ON model 2. Press brake and Change Gear P ->D 3. Change Regen config on MHU from OFF <> LOW <> High <-> MID 5. Press brake and Change Gear D ->P Expected Result: Regen function and drive normally No error/fail observe on MHU and vehicle No observe lost HV, Drv system fault Actual Result: The value of CVC_BrakeRegenmode is not matched with MHU_BrakeRegenmode: MHU_BrakeRegenmode always remains at High Recovery: - Occurrences: Always
[ePT]VF7(NP)_Torque descreases unusually when the vehicle gains the max speed | VN - Viet Nam | Test Condition: 1. Vehilce is fully updated to target SW baseline. 2. No error/fail message on MHU screen and vehicle. Test Steps: 1. VehicleMode= ON ( Gear P) 2. Change P to D with Press Brake 3. Press acc Pedal slowly 0~100% to increse Vehilce speed ~ 140Kmph Expected Result: The ACC function and drive normally No error/fail observe on MHU and vehicle No observe lost HV, Drv system fault Actual Result: At t=295s In Step 3, when the driver accelerates and maintains the vehicle at the maximum speed of 140 km/h for 20 seconds, both the motor torque and the target torque decrease unexpectedly, causing the vehicle speed to drop to 130 km/h. Recovery: - Occurrences: 3/5
[Thermal AT&V_VF7NP_EP ] The vehicle does not meet the Cooling performance VTS target under ambient 42 °C | VN - Viet Nam | [Pre-condition] Vehicle Model: VF7NP LHD VN ● Build vehicle : EP2 ● VIN: RLLV3F5CXSL100214 ● Software Version: LTM-134496 ● Test Standard :[^Thermal 001 AC Pull Down 2025 07 03 rev11.pdf] [Step] ● Perform soaking and testing according to the standard: [^Thermal 001 AC Pull Down 2025 07 03 rev11.pdf] [Expect result] ● The cabin temperature meet all the VTS target. ● No warning/ fault / trigger fault during the test [Actual result] ● The cabin temperature did not meet all the VTS target. ● The A/C cooling showed a terrible performance, especially when the chiller was activated ● The BMS chiller threshold is not proper for hot ambient when it is deactivated when BMS max cell temp reaches 27oC.That leads to uncomfortable cabin temperature
[Dynamic]VF7(NP)_Positive packcur is observed (Regen active) when the vehicle roll back on the slope with gear R | VN - Viet Nam | Test Condition: 1. Vehicle stationary, HV ready state 2. No fault in system 3. Door and seatbelt closed 4. Drive mode: SPORT/NORMAL/ECO 5. Creep mode: ON 6. Vehicle with full load (if possible) Test Steps: 1. Change gears to R 2. Park the vehicle at the bottom of slope (downhill condition, as high gradient as possible) with gear R 3. Fully press Acc Pedal until the car reaches the top of the slope, fully press brake pedal --> then release the brake pedal to let the car go downhill and fully press accelerator pedal again 4. Executing repeat 3 times in each mode Eco/ Normal/Sport Expected Result: 1.2.3.4 Normal driving No error/fail observe on MHU and vehicle No observe D2N or Limp-home No abnormal noise Actual Result: At t=211 Observe the positive packcur whereas full pressing the acc pedal and the vehicle is rolling forward with gear R. Recovery: - Occurrences: 3/5 times
[VF7 NP LHD][ FRS 7C.1.4.0 V3]: BrakeSwitch Status is always Unpressed | VN - Viet Nam | Test Sequence: 1. Test preconditions are followed. 2. Press Brake 3. Monitor WCBS_BrkPedalSwSts and Vehicle_Operation_State Expected: WCBS_BrkPedalSwSts = Pressed and Vehicle_Operation_State change to ON. Actual: WCBS_BrkPedalSwSts is always Unpressed and Vehicle_Operation_State still change to ON.
[EEC] [VF7NP] [LHD] [FRS7C.1.4.0 V4] No air blown from blower when controlled via MHU | VN - Viet Nam | 1. Precondition: Vehicle is ON Gearshift is in position P 2. Test Procedure: Use HVAC LO level Adjust level blower 3. Expected Result: Blower is working,hot and cold air blown from blower 4. Actual Result: No air blown from blower when controlled via MHU
FOOT ENTRANCE CLEARANCE - SECOND ROW OUTBOARD PASSENGER | VN - Viet Nam | FOOT ENTRANCE CLEARANCE - SECOND ROW OUTBOARD PASSENGER - 334mm target is 351.1 +/- 15 - NOK
Steering wheel vibration fails the VTS Target during WOT Acceleration and CD Deceleration | VN - Viet Nam | ● Title: Steering wheel vibration fails the VTS Target during Acceleration and Deceleration Project: VF7NP EP Issue Type: Vibration Priority: High Component/s: Chassis Labels: Vibration, Chassis, Steering Wheel, WOT, CD Environment: VF Hai Phong plant, ADAS track Description: During recent testing, the steering wheel vibration in the project vehicle failed the VTS target. This issue is particularly noticeable under the following conditions: ● ◦ Track: VF Hai Phong plant, ADAS track ◦ Speed and condition: Full Throttle Acceleration (WOT 10-120km/h), Coast Down Deceleration (CD 120-120kph) Steps to Reproduce: 1. a. Run the vehicle at the PG track, conduct Full Throttle Acceleration (Apply 100% Accelerator pedal) from 10-120km/h and Coast Down Deceleration (Release completely the pedals) from 120-10 km/h b. Observe for the steering wheel vibration. Expected Result: The vehicle should run smoothly without any noticeable/excessive noise and vibration. Actual Result: The steering wheel vibration of the vehicle does not meet the target, affecting customer comfort.
[EE Chassis][VF7NP_FRS 7C.1.4.0V5] EPB active when the vehicle speed exceeds the allowable threshold | VN - Viet Nam | Test Condition: 1.Vehicle is on static mode 2.System is Fault Free 3. Track test: straight Test Steps: 1. The vehicle in HV ON states 2. Gear in D with speed <3kph 3. EPB in release states 4. The dirver pull EPB switch to EPB applied*Expected Result:* 1. STAT_Terminal=ON 2. CVC_ACTGear=D 3. WCBS_EPB_Sts=Released EPB_SysStatIndReq= No Indication SS_P_Button= Not pressed 4. WCBS_EPB_Sts=Locking -> Locked EPB_SysStatIndReq= Continuous Indication SS_P_Button= Press Actual Result: At step 3, t=17,8s, when the veh spd is above 3 kmh, the driver pressed P button and EPB motor actives and clamps the rear brake disc. It was not following to specbook on code beamer Recovery: - Occurrences: Frequency: 3/5 times
VF7NP EP21 is not drivable after Calib override for gear. | VN - Viet Nam | The EP21 car at the PT shop is not drivable. The gear status changes as per request and calib override. MHU changes for the Gear Status. Reverse shows the rear view camera. But no movement in Vehicle after pressing accelerator.
VF7NP EP21 - Air distrubtion flap postion not as expected | VN - Viet Nam | Percentage of BCM feedback is not in as per calibrated values. Flap modes are tested for 5 cases: Face, Face + Foot, Foot, Defog (Face + Defrost), Defrost Only Face Test case has BCM feedback as expected, the others do not. | IVF8NP-2712 | 0.9
[VF7NP FRS 7C.1.4.0V6][Charging] MHU still show gun plug in even though tester unplugged | VN - Viet Nam | ● Pre-condition: ● ◦ Charger: ABB 11kW ◦ FRS 7C.1.4.0V6 ◦ DID; LTM-144452 Step: ● ◦ Vehicle is in HVon/ACC/OFF State ◦ Plugin the charge gun ◦ Stop charge and plug out charge gun ◦ Check CAN signal and MHU Expect Result: ● ◦ After stop charge and plug out charge gun, MHU display correct information Actual Result: ● ◦ After plug out charge gun, MHU still show charge gun plug in
[ePT]VF7(NP)_FRS 7C.1.4.0 V6_The vehicle can change gear from N to D/R when Press ACC Pedal | VN - Viet Nam | Test Condition: 1. Test preconditions are followed. 2. Vehicle Speed: VehicleSpd>VEHICLE_SPEED_TH (3kmph) 3.Release ACC pedal 4. Shift the gear to N 5. Press ACC and shift the gear to R/D again 6. Monitor the signal CVC_ACTGear Expected Result: 4. Gear should change to N ABS_VehicleSpeed>3 km CVC_AccPedalPosition<2% (Released) EKS_GearReq =N CVC_ACTGear = D/R=>N 4. Gear should not change to D and remain in N ABS_VehicleSpeed>3 km CVC_AccPedalPosition>2% (Released) EKS_GearReq =D/R CVC_ACTGear = N Actual Result: With step 4: The vehicle still change gear from N to D/R when Press ACC Pedal. Recovery: - Occurrences: Always
[VF7NP][EP21] EVCC Charging Component Fault | VN - Viet Nam | Cannot charge the vehicle. After the gun is plugged in, the EVCC charging status changes to Level 4 and charging fails. CAN Log: 1PT2BDY3CHS
[ePT]VF7(NP)_FRS 7C.1.4.0 V6_Auto release EPB when change from P to R and without pressing ACC pedal | VN - Viet Nam | Test Condition: 1. Vehicle in P gear 2. Change to R gear, EPB is applied 3. Press ACC Pedal >ACC_PDEAL_RELEASED_TH (2%) 4. Monitor the signal EPB Sts Expected Result: 3. EPB_Sts =Unlock EPB auto release within RELEASE_EPB_MAX_TIME_TH (1500ms) Actual Result: With step 2: Auto release EPB when change from P to R and without pressing ACC pedal Recovery: - Occurrences: Always
[ePT]VF7(NP)_FRS 7C.1.4.0 V6_The vehicle still requires torque when shifting from D/R to P and vehicle jerks | VN - Viet Nam | Test Condition: 1. Test preconditions are followed. 2. Vehicle Speed: VehicleSpd<3 km 3. Shift the gear form R/D to P 4. Monitor the signal CVC_ACTGear Expected Result: With step 3: Gear should change to P. Vehicle does not move and jerks Actual Result: With step 3: The vehicle still requires torque when shifting from D/R to P and vehicle jerks Recovery: - Occurrences: Always
EE_TnV_[VF7_NP_EP33_7C.1.4.0 TPV6] Cannot change Regen Mode when using the Stalk Switch with the Regenerative Braking option | VN - Viet Nam | VF7NP EP33 RLLV3F5D9SL200233_FRS 7C.1.4.0 TPV6 I.Precondition 1.The vehicle can move normally. 2.Vehicle is HV ON status. 3.Select the ‘Regenerative Braking’ option for Right Stalk Tip Customization on the MHU. II.Test Step 1.Rotate the Stalk Switch upward and rotate it downward. 2.Observe whether the Regen Mode setting on the MHU & IPC status & CAN signals changes. III.Test Expected 2.The Regen Mode setting on the MHU & IPC status & CAN signals should change when rotating the Stalk Switch upward and downward. IV.Actual Result 2.The Driver Mode setting changes instead of the Regen Mode. ** => FAILED V.Frequency: Always VI.Exact time Issue Happens Issue happen: from 19h45 - 09/Mar/2026 VII.Refer Video [^regen mode by stlak sw.mp4] VIII.Requirement: IX.Recover method (If have) N/A X.Remark: N/A
VF7 US : Replan DVP – Ground Clearance NOK | US - United States of America (the) | Ground clearance @ curb 170mm NOK
EE_TnV_[VF7_NP_EP34_7C.1.4.0 TPV8] After charging DC in progress, MDU it not show charging information | VN - Viet Nam | VF7NP EP34 RLLV3F5D9SL200234_FRS 7C.1.4.0 TPV8 I.Precondition 1.The vehicle can move normally. 2.Vehicle is HV ON status. 3. SOC target > SOC current. II.Test Step 1. Connect DC charge gun. 2. Waiting charging in progress and check MDU display III.Test Expected 1. Charging in progress however in MDU shall have display charging information. IV.Actual Result 1. Charging information is not display on MDU => FAILED V.Frequency: Only first cycle after ignition ON vehicle and charging VI.Exact time Issue Happens Issue happen: from 15:00 - 11/Mar/2026 VII.Refer Video VIII.Requirement: In attachment IX.Recover method (If have) N/A X.Remark: N/A
EE_TnV_[VF7_NP_EP34_7C.1.4.0 TPV8] After stop AC/DC charging, MDU always show "connection with vehicle is interrupt" and "stop charge" still display | VN - Viet Nam | ● VF7NP EP34 RLLV3F5D9SL200234_FRS 7C.1.4.0 TPV8 I.Precondition 1.The vehicle can move normally. 2.Vehicle is HV ON status. 3. SOC target > SOC current. II.Test Step 1. Connect DC charge gun. 2. Waiting charging in progress. 3. Lock vehicle by key fob. 4. Stop charging on MDU III.Test Expected 1,2. Charging is in progress. 3. Vehicle is in OFF mode. 4. Charging complete, no fault should be show on MDU, stop charge should not display after user stop charging IV.Actual Result 4. When charging is completed, charge gun show red with alert " Connection with vehicle is interrupt", "stop charge" still displayed on MDU => FAILED V.Frequency: Always VI.Exact time Issue Happens Issue happen: from 15:06 - 11/Mar/2026 VII.Refer Video In attachment ● VIII.Requirement: IX.Recover method (If have) N/A X.Remark: N/A
VF7NP_Steering wheel vibration above 100kmph | ID - Indonesia | During recent testing at indonetia, high vibration was observed on steering wheel while driving vehicle in acceleration condition as per below- ● Test condition: Acceleration test ● Track: High speed track ● Vibration observed: above 100kph Expected Result: The vehicle should accelerate smoothly without any vibration or shaking.
[VF7 NP LHD][ FRS 7C.1.4.0 V8]: Motor Torque at static condition greater than PRE_LOAD_TRQ | VN - Viet Nam | Precondition Creep Mode ON, Gear P. Description 1. Test preconditions are followed. 2. Press the break (CVC_StsBrakePedalSwitch = pressed) 3. Shift the gear to D/R 4. Monitor the torque. Expected: In static condition, the motor torque should remain ≤ 3 Nm, but it increases. Actual: CVC_FMCU_TargetTqReq = 3.2Nm at gear D.
[EE Chassis][VF7NP_FRS 7C.1.4.0V8] Abnormal noises when turn to the left at gear D | VN - Viet Nam | I. Pre-condition: 1. Vehicle Run condition 2. Battery voltage in proper range II. Step test: 1.Turn the wheels completely to the left while vehicle is stationary 2. Leave the steering wheel and drive the vehicle in creep III. Expect result: 3.Steering wheel and wheels should return to it's center position without any driver effort IV. Actual Result: Abnormal noises when turn to the left at gear D | IVF8NP-2550 | 0.72
[EE Chassis][VF7NP_FRS 7C.1.4.0V8] Abnormal noise under chassis when accelerating the vehicle | VN - Viet Nam | Test Condition: 1. Vehicle speed above 30 Km/h 2. Regen: Low 3. No fault in system Test Steps: 1. Drive the vehicle with speed above 30 Kmh ( VehicleSpd) 2. Apply the brakes with 40% 3. Check EBD status ( EBD_Active) 4. Drive the vehicle normally Expected Result: 1. Check the vehicle speed (WCBS_Vehiclespeed) 2. Check % brake pedal (WCBS_Brkpedalpct) 3. Check for EBD EBDActive =active 4. No abnormal noise Actual Result: Abnormal noise happens after hard braking and accelerating the vehicle again. Video: [^MicrosoftTeams-video.mp4] Recovery: - Occurrences: 3/5 times | IVF8NP-3475 | 0.9
[EE_Dynamic]_[VF7NP_FRS 7C.1.4.0 V8]_Drive system fault while driving normally | VN - Viet Nam | I. Pre-conditions 1. Vehicle stationary, HV ready state 2. No fault in system 3. Door and seatbelt closed 4. Drive mode: Sport/Normal/Eco II. Test Steps 1. Vehicle in standstill status with P gear 2. Change gear from P to D then drive on the traffic jam road (jam in city road) 3. Accelerbration to 30-60 km/h in 30 mins with some type of road like that straight line and turn left/ turn right 4. Drive the vehicle with some type of road like that slope in 15 mins 5. Stop the vehicle and charging 15 mins the continue drive the vehicle with speed 30-60Km/h in 30 mins 6. Vehicle in standstill status with P gear 7. Change gear from P to D then drive on the traffic jam road (jam in city road) 8. Accelerbration to 30-60 km/h in 30 mins with some type of road like that straight line and turn left/ turn right 9. Drive the vehicle with some type of road like that slope in 15 mins 10. Stop the vehicle and charging 15 mins the continue drive the vehicle with speed 30-60Km/h in 30 mins III. Expected Result Normal driving No error/fail observe on MHU and vehicle No observe D2N or Limp-home No abnormal noise IV. Actual Result At step 2, while driving like city traffic condition, vehicle faced driving system fault, motor over temp and limphome (not all at once). At some cases, the motor temprerature signal record an abnormal spike right before the vehicle entering limphome. V. Frequency 1/5 times VI. Recovery Temporary fix by clear DTC
[EE_Dynamic]_[VF7NP_FRS 7C.1.4.0 V8]_Vehicle cannot change gear | VN - Viet Nam | I. Test Condition 1. Vehicle_Operation_State= 3 (e-Motor Running). 2. Vehicle is in Dynamic Condition 3. System is Fault Free 4. Track test: Dry asphalts 5. Regen: High II. Test Steps 1. Vehicle in standstill status with P gear 2. Change gear from P to D then drive on the traffic road (city driving condition) 3. Accelerbration to 30-60 km/h in 30 mins with some type of road like that straight line and turn left/ turn right. III. Expected Result 1.2.3.4: Normal driving No error/fail observe on MHU and vehicle No observe D2N or Limp-home No abnormal noise IV. Actual Result Finishing step 3, after change gear to P, vehicle cannot change gear as video. V. Frequency Once VI. Recovery Hard reset
[VF7 NP] [FRS 7C.1.6.0 TPV2] [Network]: BCM_WindowsFR_Status (ID 0x0B5) Alive Counter Rolling Sequence & Checksum Mismatch | VN - Viet Nam | Precondition: HV ON Step: ● Record CAN log ● Monitor message ID 0x0B5 (BCM_WindowsFR_Status) ● Check alive counter behavior Expected Result: Alive counter should increment according to CAN FD V.2.0.1 specification (rolling sequence). Actual Result: Alive counter remains at 0 and does not increment, causing continuous rolling sequence mismatch errors. Reference: -DBC: [CCB-18342 [VF6/7_NewPlatform] Network Package release for PTO V3.2.5 - VinFast TMS¦https://tms.vinfast.vn/browse/CCB-18342?jql=text%20~%20%22V3.2.5%22] [VF6/7_NewPlatform] Network Package release for PTO V3.2.5 - VinFast TMS | IVF8NP-2848 | 0.95
VF7NP_EP31_NVH_Unstructured_Testing_Front_Under_Hood | VN - Viet Nam | ● What happened? ● VF7 NP EP31 vehicle unstructured testing done and Under hood plastic trims is rattling Why is it a problem? ● Plastic trims not in fixed/fastened condition ● cause squeak and rattle during vehicle operation When it happened? ● During testing at Haiphong Who detected? Nguyễn Xuân Huy - VT&V Lakshumanan Muthu Ram- Attribute Where detected? ● Haiphong Vehicle Lab How detected? ● Tested for unstructured testing in idle condition and driving condition
VF7NP_EP31_NVH_Unstructured_Testing_NVH_Interior_IP | VN - Viet Nam | ● What happened? ● VF7NP EP31 vehicle unstructured testing done and IP & console plastic trims is rattling Why is it a problem? ● Plastic trims not in fixed/fastened condition ● cause squeak and rattle during vehicle operation When it happened? ● During testing at Haiphong Who detected? Nguyễn Xuân Huy - VT&V Lakshumanan Muthu Ram- Attribute Where detected? ● Haiphong Vehicle Lab How detected? ● Tested for unstructured testing in idle condition and driving condition
VF7NP_EP31_NVH_Unstructured_Testing_Wiper | VN - Viet Nam | ● * What happened? ● Unstructured Testing for NVH performed for VF7 NP EP31 and found that Wiper arm is hitting with Hood Upper Why is it a problem? ● This creates abnormal operational hitting noise while lifting arm manually When it happened? ● 23/03/2026 Who detected? -Nguyễn Xuân Huy [VT&V] -Lakshumanan Muthu Ram [Attribute] Where detected? -Vehicle Lab, Haiphong How detected? -Unstructured static test | IVF8NP-3746 | 0 | Phải xem catalog mới check được duplicate
VF7NP water tightness exterior concern position | VN - Viet Nam | ● What happened? Issue1: Decompression vent: All rain test case Hypothesis RCA: Poor fiting: EP2#14 Issue2: ROCKER_CLIP_SUIT_HOLE: All rain test case Hypothesis RCA: Part quality: water through clip of spoiler, spoiler is 3D part Issue3: REAR_BUMPER_UPPER_BODY (both side): Vehicle tilted Hypothesis RCA: Part quality: water through clip of clip of bumper bracket Issue4: REAR_BUMPER broken: wading test 150mm 30km Hypothesis RCA: Part quality/ part missing: 3D rear bumper part, missing rear undertray Why is it a problem? Water ingress insinde cabin/Part damage Who detected? -VTnV-Reliability-Tightness Where detected? -Rain test: Rain chamber Vehicle Lab HP plant -Wading test: Wading track Vit Lab HP plant
[EEIV_VF7NP_PLUS_AWD_VN_FRS 7C.1.6.0 TPV2] Can not hard reset MHU with 11 01 | VN - Viet Nam | Precondition: - Vehicle state: HV ON - Gear at P Test produce: 1. Hard rest MHU with 11 01 2. Monitor MHU behavior Expectation: 2. Can hard reset MHU with 11 01 Actual: 2. Can not hard reset MHU with 11 01 Video: [^Video1.mp4] Time observed: 15h16' on 1st Apr 2026 Recover: Can not recover Impact: Impact to EOL process
[EEIV_VF7NP_VN_FRS 7C.1.6.0 TPV2] There is no object behind the left side of the vehicle, but the Parking Assist warning is still activated | VN - Viet Nam | ● Precondition: - Vehicle state: HV ON - Gear at P - There is no object or person near the rear left side of the vehicle Test produce: 1. Change gear R 2. Monitor MHU behavior Expectation: 2. Parking Assist warning is not activate Actual: 2. Parking Assist warning activated Time observed: 12h00' on 1st Apr 2026 Video: [^ParkingAssist.mp4] Recover: Can not recover Impact to customer: The customer may misunderstand that there is a person or obstacle behind the vehicle, leading to wasted time checking in reality
[EEIV_VF7NP_VN_FRS 7C.1.6.0 TPV2] Can not write VIN DCDC | VN - Viet Nam | ● Precondition: - Vehicle state: HV ON - Gear at P Test produce: 1. Write VIN DCDC: 52 4C 4C 56 33 46 55 56 38 54 48 37 32 35 34 39 32 2. Monitor VIN DCDC after Write by CBT tool Expectation: 2. Can Write VIN DCDC 52 4C 4C 56 33 46 55 56 38 54 48 37 32 35 34 39 Actual: 2. Can not Write VIN DCDC: Time observed: 13h32' on 2nd Apr 2026 Recover: Can not recover Impact: Impact to EOL process
[EEIV_VF7NP_VN_FRS 7C.1.6.0 TPV2] Can not write VIN MCU | VN - Viet Nam | ● Precondition: - Vehicle state: HV ON - Gear at P Test produce: 1. Write VIN MCU: 52 4C 4C 56 33 46 55 56 38 54 48 37 32 35 34 39 32 2. Monitor VIN MCU after Write by CBT tool Expectation: 2. Can Write VIN MCU 52 4C 4C 56 33 46 55 56 38 54 48 37 32 35 34 39 Actual: 2. Can not Write VIN MCU : Time observed: 13h32' on 2nd Apr 2026 Recover: Can not recover Impact: Impact to EOL process
[EEIV_VF7NP_VN_FRS 7C.1.6.0 TPV2] Can not write VIN OBC | VN - Viet Nam | ● Precondition: - Vehicle state: HV ON - Gear at P Test produce: 1. Write VIN OBC: 52 4C 4C 56 33 46 55 56 38 54 48 37 32 35 34 39 32 2. Monitor VIN OBC after Write by CBT tool Expectation: 2. Can Write VIN OBC 52 4C 4C 56 33 46 55 56 38 54 48 37 32 35 34 39 Actual: 2. Can not Write VIN OBC: Time observed: 13h32' on 2nd Apr 2026 Recover: Can not recover Impact: Impact to EOL process
[EEIV_VF7NP_VN_FRS 7C.1.6.0 TPV2] Can not write VIN DSCU | VN - Viet Nam | [EEIV_VF7NP_VN_FRS 7C.1.6.0 TPV2] Can not write VIN DSCU
[EEIV_VF7NP_VN_FRS 7C.1.6.0 TPV2] AC auto turn ON after turn on Fan mode - Not follow requirement | VN - Viet Nam | Precondition: - Vehicle state: HV ON - Gear at P - AC = Off - Fan mode = Off (Level 0) Test produce: 1. Adjust Fan mode to any level 1/2/3/4/5/6 2. Monitor AC behavior on MHU Expectation: 2. AC not turn ON after turn on Fan mode Actual: 2. AC auto turn ON after turn on Fan mode Requirement: Time observed: 16h09' on 3rd Apr 2026 Video: [^ACTurnOnAfTurnOnFanLevel.mp4] Recover: NA Impact: Not follow requirement
EE_TnV_[VF7_PTO_Vin5492_7C.1.6.0 TPV4] When AVH is active, the IPC displays a vehicle speed of 1 kmh while WCBS_VehicleSpeed = 0 kmh | VN - Viet Nam | VF7NP PTO RLLV3FUV8TH725492_FRS 7C.1.6.0 TPV2 I.Precondition 1.The vehicle can move normally. 2.Vehicle is HV ON status. 3.AVH function is normal working. II.Test Step 1.Activate AVH when the vehicle is on an uphill, downhill, and flat surface 2.Observe on MHU, IPC, and CAN signals III.Test Expected 2.When AVH is active, the vehicle speed displayed on the IPC and transmitted via CAN signals shall be 0. IV.Actual Result 2.When AVH is active, the IPC displays a vehicle speed of 1 km/h while WCBS_VehicleSpeed = 0 km/h under uphill, downhill, and flat conditions. => FAILED V.Frequency: Always VI.Exact time Issue Happens Issue happen: from 06h06 - 06/Apr/2026 VII.Refer Video Attached VIII.Requirement: IX.Recover method (If have) N/A X.Remark: N/A | IVF8NP-4355 | 0.88
[VF7NP_VN_VTnV_PQ] - Headrest lacks dual curvature | VN - Viet Nam | ● * What happened? ● Headrest lacks dual curvature ● Why is it a problem? ● Headrest lacks dual curvature → limited support across user heights ● When it happened? ● April 3rd ● Who detected? - Thengungal Wilson Simson ● Where detected? ● VinUniversity ● How detected? ● Observing & Testing ● How many failure? ● 1/1 vehicle | IVF8NP-2471 | 0 | Phải xem catalog mới check được duplicate
[EEIV_VF7NP_VN_FRS 7C.1.6.0 TPV3] Front camera at gear D no have guideline | VN - Viet Nam | Precondition: - Vehicle state: HV ON - Gear at P Test produce: 1. Change gear to R then change gear to D 2. Monitor MHU behavior Expectation: 2. Front camera at gear D have guideline Actual: 2. Front camera at gear D no have guideline *Note: Rear camera at gear R no have guideline same Front camera at gear D Requirement: Time observed: 20h51' on 8th Apr 2026 Video: [^Front.RearCamNoGuideline.mp4] Recover: NA Impact: Not follow requirement
[EEIV_VF7NP_VN_FRS 7C.1.6.0 TPV3] Not appear warning Anti-theft after Use Mechanical Key to open Driver door | VN - Viet Nam | Precondition: - Vehicle state: HV ON - Gear at P Test produce: 1. All doors closed and all doors locked 2. Lock vehicle by Key Fob and Do not leave the keys in the car 3. Use Mechanical Key to open Driver door 4. Monitor vehicle behavior Expectation: 2. Appear warning Anti-theft Actual: 2. Not Appear warning Anti-theft after Use Mechanical Key to open Driver door Requirement: Time observed: 14h49' on 9th Apr 2026 Video: [^AntitheftNotWork.mp4] Recover: NA Impact: Related to safety. For example: a family is sleeping inside a car, and someone opens the car door using a mechanical key or a similar tool and then engages in harmful behavior—this would pose a danger to the people inside the vehicle.
[EE Dynamic]_VF7NP_FRS 7C.1.6.0 TPV3_VN_Error Fan speed control error on the MHU | VN - Viet Nam | I. Pre-condition: 1. Car is fully updated to target SW baseline. 2. LV is at good level 3. No error/fail message on MHU screen and vehicle. 4. Gear shifts in P position 5. All function off, all door closed II. Test Condition: 1. Turn on Overhead Lighting Driver or Passenger 2. Set AC to min temperature ( fan 4) 3. Go out and press lock keyfob to vehicle sleep 4. Waiting till Overhead Lighting Driver or Passenger off 5. Press unlock keyfob and press break 6. Set AC to min temperature ( fan 4) 7. Repeat 5 times III. Expect result: 'Vehicle sleep/wake-up nomarlly No error/fail observe on MHU and vehicle No observe D2N or Limp-home IV. Actual result: At step 2: Unable to adjust the fan speed as desired: setting level 3 reverts to level 2, level 4 reverts to level 3, while levels 5 and 6 remain unchanged. [^MicrosoftTeams-video.mp4] V. Frequency: Always VI. Recovery Can't recover | IVF8NP-4342 | 0.88
EE_TnV_[VF7NP_PTO_Vin5510_7C.1.6.0 TPV3] No fault warnings for WCBS brake-related systems are displayed after removing the brake fluid sensor connector | VN - Viet Nam | VF7NP PTO RLLV3FUV6TH725510 FRS 7C.1.6.0 TPV3 I.Precondition 1.The vehicle can move normally. 2.Vehicle is HV ON status. 3.All brake systems work normally. 4.Turn on AVH function on the MDU. II.Test Step 1.Disconnect the brake fluid sensor connector. 2.Press the brake pedal, shift to D/R, and drive the vehicle. 3.Observe brake system warning messages displayed on the MDU and IPC. III.Test Expected 3.Brake-related systems dependent on WCBS will display system fault warnings on the MDU & IPC (e.g., ABS, ESC, HSA, HBA, AVH, ...) IV.Actual Result 3.Only the “Brake Fluid Low” warning is displayed; no other brake system fault warnings are shown on the MDU, IPC, or in the DTC. => FAILED -DID of WCBS before execution: -DID of WCBS after remove connector: -Warnings are not fully displayed on the MDU and IPC V.Frequency: Always VI.Exact time Issue Happens Issue happen: from 21h25 - 12/Apr/2026 VII.Refer Video [^not warning brake sys.mp4] VIII.Requirement: IX.Recover method (If have) N/A X.Remark: N/A
[ePT]VF7(NP)_FRS 7C.1.6.0 V3_ The "EPS error" warning appears on MHU when turn left, turn right | VN - Viet Nam | Test Condition: 1. Vehicle in Engine start 2. Press brake and change gear D. 3. Press Acc pedal the vehicle to certain speed(30 km/h). 4. Turn left vehicle, Turn right vehicle 5. Check signal Can Expected Result: Turn left vehicle, Turn right vehicle normally No error, No Warning. Actual Result: With step 4: The "EPS error" warning appears on MHU when turn left, turn right Recovery: - Occurrences: Always
[VF7_NP] [7C.1.6.0TPV3]: FPA: it doesn't display on the MHU in spite of enabling FPA coding | VN - Viet Nam | Procedure: 1. Open Trợ lái 2. Observe on the MHU Expect: As per feature list confirmation Actual: It doesn't display on the MHU in spite of enabling FPA coding
[VF7_NP] [7C.1.6.0TPV3]: TSR: There isn't haptic function on the MHU | VN - Viet Nam | Expect: There is haptic TSR function on the MHU Actual: There isn't haptic function on the MHU DID: LTM-155030 Baseline: -SYS1: https://vgrts.vinfast.vn/cb/tracker/12325296?revision=25279684&view_id=-2 -UIUX: https://vgrts.vinfast.vn/cb/tracker/9216221?view_id=-2&revision=25518268 Log MHU: VF7NP-5365 [VF7_NP] [7C.1.6.0TPV3]: ADAS: Driving assistance, Quick Access icon is different with the design - VinFast TMS
[EE-FOTA_VF7NP_VN_FRS 7C.1.6.0 TPV3]HV Lost After Downgrade BMS to Dummy, HV Recovered by LV reset | VN - Viet Nam | Issue Description Steps: 1- BMS Campaign Deployed 2- Campaign Download Success 3- FOTA Installation Success 4- Lost HV after FOTA Recovery: LV Reset Actual Result: HVLost AfterFOTA install Expected Result: HVONafter FOTA Install | IVF8NP-5496 | 0.83
[VT&V_NVH] Rattle noise form FL door trim | VN - Viet Nam | ● * What happened? ● Rattle noise form FL door trim ● Why is it a problem? ● Abnormal noise, impact to customer experience ● When it happened? ● 15 Apr 2026 ● Who detected? ● TuanQM ● Where detected? ● SR Track, HP Factory ● How detected? ● Drive at rough road ● How many failure? | IVF8NP-6200 | 0 | Phải xem catalog mới check được duplicate
[VT&V_NVH] Warning chime volume is too loud | VN - Viet Nam | ● * What happened? ● Warning chime volume is too loud ● Why is it a problem? - ● When it happened? - 15 Apr 2026 ● Who detected? ● TuanQM ● Where detected? - ● How detected? - ● How many failure? | IVF8NP-4138 | 0 | Phải xem catalog mới check được duplicate
[Thermal AVTV - Thermal Lab][VF7NP-LHD][FRS 7C.1.6.0 TPV3] CoolantTemp EDS In ( WT2) sensor feedback is not the correct value | VN - Viet Nam | 1. Testing Environment: 1. a. ** We setup the sensor and connect the 6in1 coolant loop to heat change system and read value sensor by AVL system as below image. b. UUT: VF7NP Bench at Thermal lab. 2. Precondition 1. a. Bench in Ready mode b. 6in1 works normally. c. Coolant temperature is 25 degrees. BCMFL_CoolantTemp_EDS_In = 25 ℃. BCMFL_CoolantTemp_EDS_Out = 25 ℃. Coolanttemp_6in1_Outlet_Lab ( lab sensor) = 25 ℃. Coolanttemp_6in1_Intlet_Lab ( lab sensor) = 25 ℃. 1. a. Set Pump 1 works at 50% PWM. 2. Testing Step 1. Change the coolant temperature from 25 ℃ to 60 ℃ as 5 ℃ a step. After that decrease the coolant temperature from 60 ℃ to -20 ℃ as 5 ℃ a step. Wait over 3 minutes at each step for the temperature to stabilize. 2. Log all data from sensor. 1. Test expected 1. The measured temperature from BCMFL_CoolantTemp_EDS_In shall match the reference sensor (Coolanttemp_6in1_Intlet_Lab) within the acceptable tolerance range (± 2°C). Any deviation beyond this limit shall be considered a failure. 2. The measured temperature from BCMFL_CoolantTemp_EDS_Out shall match the reference sensor (Coolanttemp_6in1_Out_Lab) within the acceptable tolerance range (± 2°C). Any deviation beyond this limit shall be considered a failure. 1. Test actual. Refer this report file for more detail - [^CoolantSensorComparation_20260413_VF7NP_ThermalLab.pdf] BCMFL_CoolantTemp_EDS_Out : PASSED – within tolerance. BCMFL_CoolantTemp_EDS_In: FAIL - deviation exceeds 10°C tolerance.For exmaple, when Lab sensor reachs 60 ℃ in over 5 mins, BCMFL_CoolantTemp_EDS_In only reachs 50 ℃ and the Lab sensor decreases to -20 ℃, BCMFL_CoolantTemp_EDS_In only reachs 3 ℃.℃
[ePT]VF7(NP)_FRS 7C.1.6.0 V3_ "Connection interrupted" Warning on MHU while turn off vehicle | VN - Viet Nam | Test Condition: 1 Turn on vehicle by key-fob 2. Changed gears to D/R/N 3. Turn off vehicle by key-fob (make sure that key-fob not inside the vehicle) Expected Result: 'Vehicle sleep/wake-up normally No error/fail observe on MHU and vehicle No observe lost HV, Drv system fault Actual Result: With step 3: "Connection interrupted" Warning on MHU while turn off vehicle Recovery: - Occurrences: Always | IVF8NP-2845 | 0 | AI đúng
[ePT]VF7(NP)_FRS 7C.1.6.0 V3_ The warning will continuously alarm when the vehicle is turned off. | VN - Viet Nam | Test Condition: 1 Turn on vehicle by key-fob 2. Changed gears to D/R/N 3. Turn off vehicle by key-fob (make sure that key-fob not inside the vehicle) Expected Result: 'Vehicle sleep/wake-up normally No error/fail observe on MHU and vehicle No observe lost HV, Drv system fault Actual Result: With step 3: The warning will continuously alarm when the vehicle is turned off. Pls confirm video Recovery: Warning will stop when vehicle is deep sleep Occurrences: Always | IVF8NP-2845 | 0.7
[EEC] [VF7NP-LHD] [FRS 7C.1.6.0 TPV4] BMS active cooling doesn't work | VN - Viet Nam | After flashing new version of SW"FRS 7C.1.6.0 TPV4" on thermal bench,pumps don't response to commands requested by ECUs correctly.
[VF7_NP] [7C.1.6.0TPV3]: Lane Assist does not switch back to ON after factory reset MHU. | VN - Viet Nam | Procedure: 1. Turn OFF Lane Assist on MHU 1. Factory reset 2. Observe on the MHU Expect: Lane Assist turn ON after factory reset MHU. Actual: Lane Assist does not switch back to ON after factory reset MHU. Time: 4/17/2026 (14:27:19- 14:32:06 PM) Link: DID, DTC, Coding: LTM-155030 Update new FRS 7C.1.6.0 V3 for VF7NP VN VIN RLLV3FUV6TH725507 - VinFast TMS Link evidence: EMT-213574 Sub-task - Log ADAS setting 1704 - VinFast TMS
[VF7_NP] [7C.1.6.0TPV3]: Emergency Lane Keeping Haptics Settings does not switch back to ON after factory reset MHU. | VN - Viet Nam | Procedure: 1. Turn OFF Emergency Lane Keeping Haptics Settings on MHU 1. Factory reset 2. Observe on the MHU Expect: Emergency Lane Keeping Haptics Settings turn ON after factory reset MHU. Actual: Emergency Lane Keeping Haptics Settings does not switch back to ON after factory reset MHU. Time: 4/16/2026 (16:44:59- 16:48:16 PM) Link: DID, DTC, Coding: LTM-155030 Update new FRS 7C.1.6.0 V3 for VF7NP VN VIN RLLV3FUV6TH725507 - VinFast TMS Link evidence: EMT-213467 Sub-task - Log ADAS setting 16042026 - VinFast TMS
[VF7NP FRS 7C.1.6.0V3][Charging] MHU show incorrect SOC parameter when wakeup vehicle | VN - Viet Nam | Pre-conditions: 1. FRS7C.1.6.0V3 2. Charging station: All 3. DID: LTM-154629 Step: 1. Vehicle in sleep mode 2. Set target SOC > current SOC 3. Plug in charge gun 4. Check CANsignal and MHU during charging 5. Wakeup vehicle Expect Result: ● Vehicle can charge normally after plug in charge gun ● Wake up normally without error Actual result: ● After wake up, MHU report SOC is less than 20%, actually SOC is differrent | IVF8NP-5563 | 0.95
[EE-FOTA_VF7NP_VN_FRS 7C.1.6.0 TPV3]HV Lost After Atomic FOTA Installation, Recovered by LV reset | VN - Viet Nam | Issue Description Test preconditions: 1. Campaign ready for install Test steps: 1. Press install 2. Install successful and reboots 3. Press brakes Expected: After press brakes, HV is ON and MHU screen displays Ready Actual: After press brakes, HV is OFF and Ready Unavailable Detail Occurrence: 1/1/1 Recover actions: Battery Reset Lost HV After FOTA: 4 campaign | IVF8NP-5496 | 0.72
[VF7_NP] [7C.1.6.0TPV3]: DOW: DOW still sets OFF after factory reset | VN - Viet Nam | Procedure: 1. DOW setting sets OFF 2. Factory reset MHU 3. Observe DOW setting Expect: DOW setting sets ON after factory reset Actual: DOW setting still sets OFF after factory reset Time: 04:48 pm 17/04/2026 Log Can + Video + MHU + CVC: EMT-213467 DID: LTM-155030
[VF7_NP] [7C.1.6.0TPV3]: FCW: FCW setting still sets OFF after factory reset | VN - Viet Nam | Procedure: 1. FCW setting sets OFF 2. Factory reset MHU 3. Observe FCW setting Expect: FCW setting sets ON after factory reset Actual: FCW setting still sets OFF after factory reset Time: 04:48 pm 17/04/2026 Log Can + Video + MHU + CVC: EMT-213467 DID: LTM-155030
[VF7_NP] [7C.1.6.0TPV3]: FCW: FCW sensitivity setting still sets High after factory reset | VN - Viet Nam | Procedure: 1. FCW sensitivity setting sets High 2. Factory reset MHU 3. Observe FCW sensitivity setting Expect: FCW sensitivity setting sets LOW after factory reset Actual: FCW sensitivity setting still sets HIGH after factory reset Time: 04:48 pm 17/04/2026 Log Can + Video + MHU + CVC: EMT-213467 DID: LTM-155030
[VF7_NP] [7C.1.6.0TPV3]: TSR does not switch back to ON after factory reset MHU. | VN - Viet Nam | Procedure: 1. Turn OFF TSR on MHU 1. Factory reset 2. Observe on the MHU Expect: TSR turn ON after factory reset MHU. Actual: TSR does not switch back to ON after factory reset MHU. Time: 4/17/2026 (14:27:26- 14:33:27 PM) Link: DID, DTC, Coding: LTM-155030 Update new FRS 7C.1.6.0 V3 for VF7NP VN VIN RLLV3FUV6TH725507 - VinFast TMS Link evidence: EMT-213574 Sub-task - Log ADAS setting 1704 - VinFast TMS
[VF7NP][VN][FRS 7C.1.6.0 TPV4] IPC weather widget displays incorrect information compared to MHU. | VN - Viet Nam | 1. Test Precondition 1.Vehicle state = ON 2. Test Steps 1. Observe the MHU and IPC 3. Expected Result 1. IPC weather widget displays incorrect information compared to MHU. 4. Actual Result 1. IPC weather widget displays correct information compared to MHU. 5. Exact time issue happens 15:09 17/4/2026 6. Reference: IPC Entertainment feature list N-UIUX6789-3006562
[VF7_NP] [7C.1.6.0TPV3]: Lane Assist Steer Mode Settings does not switch back to OFF after factory reset MHU. | VN - Viet Nam | Procedure: 1. Turn ON Lane Assist Steer Mode Settings on MHU 2. Factory reset 3. Observe on the MHU Expect: Lane Assist Steer Mode Settings turn OFF after factory reset MHU. Actual: Lane Assist Steer Mode Settings does not switch back to OFF after factory reset MHU. Time: 4/17/2026 - (14:36:30 - 14:39:43) Link: DID, DTC, Coding: LTM-155030 Update new FRS 7C.1.6.0 V3 for VF7NP VN VIN RLLV3FUV6TH725507 - VinFast TMS Link evidence: EMT-213574 Sub-task - Log ADAS setting 1704 - VinFast TMS
[VF7_NP] [7C.1.6.0TPV3]: Emergency Lane Keeping Settings does not switch back to OFF after factory reset MHU. | VN - Viet Nam | Procedure: 1. Turn ON Emergency Lane Keeping Settings on MHU 2. Factory reset 3. Observe on the MHU Expect: Emergency Lane Keeping Settings turn OFF after factory reset MHU. Actual: Emergency Lane Keeping Settings does not switch back to OFF after factory reset MHU. Time: 4/17/2026 - (14:36:37 - 14:40:26) Link: DID, DTC, Coding: LTM-155030 Update new FRS 7C.1.6.0 V3 for VF7NP VN VIN RLLV3FUV6TH725507 - VinFast TMS Link evidence: EMT-213574 Sub-task - Log ADAS setting 1704 - VinFast TMS
[VF7_NP] [7C.1.6.0TPV3]: FCW sensitivity setting still sets Medium after factory reset | VN - Viet Nam | Procedure: 1. FCW sensitivity setting sets Medium 2. Factory reset MHU 3. Observe FCW sensitivity setting Expect: FCW sensitivity setting sets LOW after factory reset Actual: FCW sensitivity setting still sets Medium after factory reset Time: 4/17/2026 - (14:36:13 - 14:41:05) Link: DID, DTC, Coding: LTM-155030 Update new FRS 7C.1.6.0 V3 for VF7NP VN VIN RLLV3FUV6TH725507 - VinFast TMS Link evidence: EMT-213574 Sub-task - Log ADAS setting 1704 - VinFast TMS
[EEIV_VF7NP_VN_FRS 7C.1.6.0 TPV4] Can not Start Anti-Pinch Self Learn BCM_FR | VN - Viet Nam | Precondition: - Vehicle state: HV ON - Gear at P Test produce: 1. Create sequency Calibration of BCM_FR and start check 2. Can start Anti-Pinch Self Learn BCM_FR at step 3 Expectation: 2. Can Start Anti-Pinch Self Learn BCM_FR Actual: 2. Can not Start Anti-Pinch Self Learn BCM_FR Time observed: 14h28' on 20th Apr 2026 Recover: Can not recover Impact: Impact to EOL process | IVF8NP-4009 | 0.8
[EE Chassis][VF7NP_FRS 7C.1.6.0V3] Cannot change steering mode when changing drive mode on MHU | VN - Viet Nam | Test Condition: 1. Vehicle ON condition, HV ready state 2. Battery voltage in proper range Test Steps: 1. The vehicle park with P gear 2. Change drive mode from MHU ECO→ Normal→ Sport 3. Check status of Steering mode Expected Result: 2. Check activation signal for steering mode: CVC_ACT_Drivemode= ECO → Normal → Sport MHU_Set_Drivingmodeswitch=ECO→ Normal→ Sport EPS_SteerPrsnlMod=ECO→ Normal→ Sport ( With MHU provide full 3 modes, if MHU provide only 2 mode ( ECO=ECO; Normal = Sport) Actual Result: When the drive changes drive mode on MHU, steering mode cannot be changed and still remain at ECO mode Recovery: - Occurrences: Always | IVF8NP-6983 | 0 | AI sai
[EE Chassis][VF7NP_FRS 7C.1.6.0V3] EPB still lock when change gear from P/N to D/R | VN - Viet Nam | Pre-Condition 1.Vehicle is on static mode 2.System is Fault Free 3. Slolpegrade > 5% Test Steps: 1. The vehicle in HV ON state gear in P, EPB applied 2. Door closed and seat belt closed 3. Press brake pedal and change gear to D, EPB releases Repeat these step with GEAR R/N Expected Result: 1. Vehicle_Operation_State=ON CVC_ACTGear=P EPB_Sts=Locked EPB_SysStatIndReq = Continuous Indication 3. CVC_ACTGear=N/R/D EPB_Sts=Releasing → Released EPB_SysStatIndReq = No Indication Actual Result: At t = 907s, when the vehicle at gear P with slope = 8% (EPB apllied), change gear to D/N/R but EPB doesn't release. Recovery: - Occurrences: Always
[EE DYNAMIC][VF7NP_FRS 7C.1.6.0 V4] Abnormal noise when press acc pedal and release acc pedal | VN - Viet Nam | I. Pre-condition: 1. Vehicle stationary, HV ready state 2. No fault in system 3. Door and seatbelt closed II. Test Condition: 1. HV ON and unfasten seatbelt then open the door 2. Press Break Pedal 3. Change Gear to from P to D >> Press accelerator and release continuously 4. Change Gear to from P to R >> Press accelerator and release continuously 5. Change Gear to from P toN >> Press accelerator and release continuously III. Expect result: 1.2.3.4.5 Normal driving No error/fail observe on MHU and vehicle No observe D2N or Limp-home No abnormal noise Normal change gear IV. Actual result: At step 3: Abnormal noise when release ACC pedal [^MicrosoftTeams-video.mp4] V. Frequency: Sometimes VI. Recovery Vehicle auto recovery | IVF8NP-5579 | 0 | Description nằm sai vị trí
DVPRXHBEX0001 ,DVPRXHBEX0002- Front and Rear Bumper assy_ failed Ultrasonic welding retention test | VN - Viet Nam | Test : Ultrasonic welding retention test as per VFDST00099000 The sample shall be peeled at a rate of 50mm/min until there is separation between the 2 pieces. Acceptance Criteria: Record Peak force of each weld pad to separate: min > 150 N or specified on drawing Test failed at VINES and refer the results below. !image-2026-04-22-11-58-45-772.png!
EE_TnV_[VF7NP_PTO_VN] Vin5510 [7C.1.6.0 TPV4] There is an abnormal warning on the MDU when the steering wheel reaches full left or right lock. | VN - Viet Nam | VF7NP PTO RLLV3FUV6TH725510 FRS 7C.1.6.0 TPV4 I.Precondition 1.The vehicle can move normally. 2.Vehicle is HV ON status. 3.The EPS system operates normally and there is no error in the DTC. II.Test Step 1.Turn the steering wheel from the center position to full left or right lock. 2.Observe the behavior on the IPC, MDU, and CAN signals. III.Test Expected 2.Turn the steering wheel smoothly, without jerking or excessive steering torque. No faults or abnormal warnings should occur on the CAN, IPC, MDU, or DTC. IV.Actual Result 3.There is an abnormal warning, ‘Restart vehicle to restore Steering Assist’ on the MDU when the steering wheel reaches full left or right lock, and the warning chime affects the driver. => FAILED V.Frequency: Always VI.Exact time Issue Happens Issue happen: from 19h56 - 22/Apr/2026 VII.Refer Video [^warning incorrect with EPS.mp4] VIII.Requirement: IX.Recover method (If have) N/A X.Remark: N/A | IVF8NP-2837 | 0.95
[EEIV_VF8NP_VN_FRS 7C.1.6.0 TPV4] MHU - Can not turn ON Pet mode | VN - Viet Nam | Precondition: - Vehicle state: HV ON - Gear at P Test produce: Step 1. ON MHU - Turn On pet mode Step 2: Monitor MHU display Expectation: Step 2. Can turn ON pet mode Actual: Step 2. Can not turn ON pet mode Time observed: 17h06' on 24th Apr 2026 Recover: Can not recover Impact: Can not turn off / turn on this function follow user requirement | IVF8NP-1324 | 0.88
[CTF_VF8NP_PTO_FRS 7C1.6.0V4] Unable to set desired fan speed level in HVAC (fan speed toggles between levels 1 and 2) | VN - Viet Nam | 1) Precondition Vehicle is in Ready state 2) Test Steps Open the HVAC (air conditioning) control menu Set the fan speed to level 1 Observe the fan speed Set the fan speed to level 2 Observe the fan speed again 3) Expected Result The fan speed should remain at the selected level (level 1 or level 2) as set by the user 4) Actual Result When setting fan speed to level 1, it automatically changes to level 2 When setting fan speed to level 2, it automatically changes back to level 1 5) Recovery Automatically recovery after driving for long time. | IVF8NP-7453 | 0.72
[Crash test] The MDU displayed a low battery warning (below 20%) while the battery level was shown as 97% immediately after unlocking the vehicle using the key fob. | VN - Viet Nam | ● * What happened? ● The MDU displayed a low battery warning (below 20%) ● Why is it a problem? ● Because the actual battery level is 97%, but the display shows a warning that the battery level is below 20%. ● When it happened? - Immediately after unlocking the vehicle using the key fob. ● Who detected? ● Crash team ● Where detected? ● Crash lab ● How detected? ● Off the vehicle until deep sleep after that turn on the vehicle by keyfob ● How many failure? 10/10 | IVF8NP-5563 | 0.9
[EEC] [VF8NP-LHD] [FRS 7C.1.6.0 TPV5] AC Charging Current Limit jumps incorrectly when adjusting | VN - Viet Nam | Pre-condition: ● Vehicle in Ready Mode Test Action: ● Step 1: Connect vehicle to AC charging gun ● Step 2: Start charging and increase/decrease limit current on MHU (step by step) ● Step 3: Observer charging current value Expected Result ● Charging current limit should change smoothy (eg: 32A-->16A–>12A,...) ● Match user input exactly (1 press = 1 step) Actual Result: ● Charging current limit jump irregularly ● Does not match user input | IVF8NP-4773 | 0.88
[CTF-VN][VF8NP FRS 7C.1.6.0V4] MDU does not display the current speed and gear information. | VN - Viet Nam | Preparation Conditions Vehicle Ready MDU still displays full information 2. Testing Steps Drive the car with the engine off for more than 30 minutes, then restart the car 3. Expected Results The car starts smoothly, no errors occur, and the screen still displays full information 4. Actual Results After turning off the engine for more than 30 minutes and restarting, the MDU does not display the speed or the currently set gear Odo:3915 | IVF8NP-7854 | 0.98
[VF8NP FRS 7C.1.6.0V5] Vehicle can not deep sleep after turn off | VN - Viet Nam | Pre-conditions: 1. FRS 7C.1.6.0V5 2. Charging station: All 3. DID: LTM-158563 Step: 1. Vehicle in HVon/ACC state 2. Turn off the vehicle and wait 3. When vehicle is deep sleep, plug in charge gun Expect Result: ● Vehicle can deep sleep ● Charging normally Actual result: ● Step 2, vehicle can not deep sleep | IVF8NP-7705 | 0.88
[FPT][VF8 NP][VN][FRS 7C.1.6.0 V6] The AHB setting auto turn OFF when setting ON | VN - Viet Nam | 2.1. Test Preconditions 1. Screen ON and MHU fully booted 2. Current screen is AHB setting. 2.2. Test Steps 1. Setting AHB is ON 2.3. Expected Result 1. The AHB setting turn ON normal. 2.4. Actual Result 1. The AHB setting auto turn OFF. 2.5. Exact time issue happens 16:21 2.6. Reference User's viewpoint 2.7. Recovery method NA 2.8. Remark DID/DTC: LTM-158957 Pre integration check - VF8 NP LHD VIN 5942 to FRS 7C.1.6.0_TPV6 - VinFast TMS
[EE‑FOTA_VF7NP_VN_FRS 7C.1.6.0 TPV6] EPS_SS Fota Fail go to Failsafe | VN - Viet Nam | Test preconditions: 1. Vehicle have Wifi Test steps: 1. Deploy campaign 1. Download and start install Expected: Campaign install success Actual: EPS_SS Fota Fail go to Failsafe Time issue happen: 07/05/2026 Detail Occurrence: 1/1/1 Recover actions: N/A
[EE‑FOTA_VF8NP_VN_FRS 7C.1.6.0 TPV6] BCM FOTA fail, rollback fail, go to failsafe | VN - Viet Nam | Test preconditions: 1. Vehicle have Wifi Test steps: 1. Deploy campaign 2 download and install Expected: Campaign install success no error Actual: BCM FOTA fail, rollback fail, go to failsafe Occurrence: 1/1/1 Recover actions: N/A
[EE‑FOTA_VF8NP_VN_FRS 7C.1.6.0 TPV6] SS FOTA fail, rollback fail, go to failsafe | VN - Viet Nam | Test preconditions: 1. Vehicle have Wifi Test steps: 1. Deploy campaign 2 download and install campaign Expected: Campaign install success no error Actual: SS FOTA fail, rollback fail, go to failsafe Occurrence: 1/1/1 Recover actions: N/A
[EE‑FOTA_VF8NP_VN_FRS 7C.1.6.0 TPV6] SRR FOTA fail, rollback fail, go to failsafe | VN - Viet Nam | Test preconditions: 1. Vehicle have Wifi Test steps: 1. Deploy campaign 2 download and install campaign Expected: Campaign install success no error Actual: SRR FOTA fail, rollback fail, go to failsafe Occurrence: 1/1/1 Recover actions: N/A
[EE‑FOTA_VF8NP_VN_FRS 7C.1.6.0 TPV6] MRR FOTA fail, rollback fail, go to failsafe | VN - Viet Nam | Test preconditions: 1. Vehicle have Wifi Test steps: 1. Deploy campaign 2 download and install campaign Expected: Campaign install success no error Actual: MRR FOTA fail, rollback fail, go to failsafe Occurrence: 1/1/1 Recover actions: N/A
[EE‑FOTA_VF8NP_VN_FRS 7C.1.6.0 TPV6] EVCC FOTA fail, rollback fail, go to failsafe | VN - Viet Nam | Test preconditions: 1. Vehicle have Wifi Test steps: 1. Deploy campaign 2 download and install campaign Expected: Campaign install success no error Actual: EVCC FOTA fail, rollback fail, go to failsafe Occurrence: 1/1/1 Recover actions: N/A
[Wiring harness][VF8NP] Door Speaker Connector Oriented Upward. | VN - Viet Nam | Test Environment: VF VITLAB lab, HP Test Case ID: VIT_Harness_LL_06_Stationary_1 (LLM-2045) Test Procedures: ● Step 1: Inspect on 3D for the wiring harness for check all speaker connectors location. then check all speaker connectors to verify whether they are oriented downward. ● Step 2: Ensure that all interior trims have been removed so that the vehicle wiring can be fully observed then inspect on the vehicle all speaker connectors to verify whether they are oriented downward ● Step 3: Inspect and compare the details on the 3D model with the actual vehicle. Take photos as evidence Expected Results:. ● After Step-3 : All speaker connectors are oriented downward. The wiring harness, connectors and layout shown in the 3D design perfectly match the actual configuration on the vehicle. Test Observation: ● All speaker connectors are facing upwards. Actual results: - Door speaker connectors are currently oriented upward. This configuration may allow water accumulation and ingress into the connector area, increasing the risk of corrosion, poor electrical contact, and potential speaker malfunction over time.
EE_TnV_[VF8NP_LHD_VN_VIN5494_PTO]_[FRS 7C.1.6.0 V6]_Easy Access Setting Missing and Signal Not Responding on MHU | VN - Viet Nam | 1. Precondition: The vehicle is in power ON mode. FIP function is implemented in vehicle software. No system faults are present. 2. Test Procedure: Navigate to MHU vehicle settings menu. Check for Easy Access enable/disable setting option. Operate Easy Access related function and monitor signal response level. 3. Expected Result: The MHU shall provide an option to enable/disable Easy Access function. The Easy Access signal level shall respond correctly according to user setting and system operation. 4. Actual Result: FIP is implemented, however: No Easy Access setting option is available on MHU. Easy Access signal level is not responding correctly. 5. Frequency: Always. 6. Time of Occurrence: 15h27 13/5/2026 7. Reference Video: Attached 8. Requirement Reference: Easy Access feature requirement / HMI setting specification. 9. Recovery Method: Not available. 10. Remarks: Feature implementation appears incomplete because FIP is available but related HMI configuration and signal response behavior are missing or not functional. | IVF8NP-4136 | 0 | AI sai
[FPT][VF8NP MKT][VN][FRS 7C.1.6E.2 V2] Time is incorrect when wifi not connected | VN - Viet Nam | 2.1. Test Preconditions 1. Vehicle is ON 2. Gear P 3. Auto date time and auto time zone is on 2.2. Test Steps 1. Check time on MHU 2.3. Expected Result 1. Time is correct 2.4. Actual Result 1. Time is incorrect 2.5. Exact time issue happens 8:50 15/05/26 2.6. Reference 2.7. Recovery method Connect Wifi 2.8. Remark Evidence refer ticket ** IVF8NP-9843
[FPT][VF8NP MKT][VN][FRS 7C.1.6E.2 V2] Previous app is opened when tap on VA from app library | VN - Viet Nam | 2.1. Test Preconditions 1. Vehicle is ON 2. Gear P 2.2. Test Steps 1. Tap on VA app 2.3. Expected Result 1. Vivi is activated, no app is opened 2.4. Actual Result 1. Vivi is activated and previous app is opened 2.5. Exact time issue happens 10:06 15/05/26 2.6. Reference 2.7. Recovery method NA 2.8. Remark
[FPT][VF8NP MKT][VN][FRS 7C.1.6E.2 V2] Can't adjust volume voice guidance VietMap | VN - Viet Nam | 2.1. Test Preconditions 1. Vehicle is ON 2. Gear P 3. Have internet 2.2. Test Steps 1. Open VietMap -> Navigation to any destination 2. Adjust volume when voice guidance output 3. Obser 2.3. Expected Result 3. Volume of voice guidance can be adjusted 2.4. Actual Result 3. The volume of the voice guidance is turned down to the minimum level, but the audio is still audible. 2.5. Exact time issue happens 11:23 15/05/26 2.6. Reference 2.7. Recovery method NA 2.8. Remark DID/DTC LTM-161790 [Sign-off] VF7 NP LS build_LS#52_RLLV3FUV7TH766454 - VinFast TMS{}
[FPT][VF8 MKT][VN][FRS 7C.1.6E.2 V2] Widget on IPC disappears when TBT display | VN - Viet Nam | 2.1. Test Preconditions 1. Vehicle is ON 2. Gear P 3. Has internet 2.2. Test Steps 1. Switch Widget by MFS MENU -> Obser 2. Open VietMap -> Navigation to any destination 3. Press switch Widget by MFS MENU -> Obser 4. End Trip -> Press switch Widget by MFS MENU -> Obser 2.3. Expected Result 1&3&4 IPC display follow: ADAS prompt (if any) → Active call (if any) → Media → Turn-by-turn navigation → TPMS information → Weather → Return to ADAS prompt 2.4. Actual Result 1. OK 3. All Widget display TBT 3. All widget disappears 2.5. Exact time issue happens 14:28 15/05/26 2.6. Reference 2.7. Recovery method NA 2.8. Remark DID/DTC LTM-161790 [Sign-off] VF7 NP LS build_LS#52_RLLV3FUV7TH766454 - VinFast TMS{}
[Thermal AT&V_VF8NP_PTO ] The air outlet temperatures are not consistent. | VN - Viet Nam | [Pre-condition] Vehicle Model: VF8NP LHD VN ● Build vehicle : PTO ● VIN: RLLV3FUV7TH725483 ● Software Version: [^DID_RLLV3FUV7TH725483_VF8 NP_FRS 7C.1.6.0 TPV7_16-05-2026_15-21-02.xlsx] ● Test Standard : [^Thermal 001 AC Pull Down 2025 07 03 rev11.pdf] [Step] ● Perform soaking and testing according to the standard: [^Thermal 001 AC Pull Down 2025 07 03 rev11.pdf] [Expect] No issue observed during the test [Actual] The air outlet temperatures are not consistent. Report : [^VFVTV_Thermal_535_VF8NP PTO DVP AC cooldown 42 °C (1).pdf]
[VF8NP] [Water wading] VF8NP rear bumper damage in wading test | VN - Viet Nam | ● * What happened? ● Rear bumper damage, crack at bracket connect to under cover No water ingress inside cabin but rear bumper damage acceptable criteria: no part damage/no water ingress ● Why is it a problem? ● Part damaged in wading test ● When it happened? ● Wading test in 300mm depth of water with 15kph ● Who detected? ● VTnV Reliability ● Where detected? ● Wading track - HP plant ● How detected? ● Wading test in 300mm depth of water with 15kph, after wading check condition of underbody ● How many failure? 1 ride in this condition | IVF8NP-8937 | 0 | Ai sai
[ePT]VF7(NP)_FRS 7C.1.6.0 V8_ Tow mode can not active when key in the car | VN - Viet Nam | Test Condition: 1. Vehicle in P Gear 2. LV battery voltage >= LV_VOLTAGE_NORM_TH 3. Key in the vehicle 4. Release brake pedal 5. User touch START button on MHU Expected Result: 1. CVC_ACTGear = P 2. UBatt>12 3. BCM_FL_Keyfob_Leftcar = No Alert 4. WCBS_BrkPedalSwSts = Unpressed 5. MHU_TowMode_Req = Active + CVC_Vehicle_Special_Mode = Tow mode + WCBS_TowMode_Feedback = Active + Change ActualGear to 2 "N" CVC_ACTGear = N Actual Result: With step 4: Tow mode can not active when key in the car Recovery: - Occurrences: Always | IVF8NP-9920 | 0 | AI sai
[VF8_NP] [7C.1.6.0v7] Strong jerk when LKA active | VN - Viet Nam | Precondition: ● Vehicle: RLLV3FUV4TH725487 ● FRS 7C.1.6.0v7 ● This issue occurs at around 17:43:20 ( 7:10:50 in canlog ) Procedure: 1. EV is moving on the road 2. EV depart lane and LKA active 3. Check behavior Expected result: 1. EV is moving on the road 2. EV depart lane and LKA active 3. No jerk occur Actual result: 1. OK 2. OK 3. NOK - Strong jerk when LKA active Attachment: ● Video: ● Can log: ● DID, MHU log, please check via ticket: VFM-597823
[FPT][VF8 MKT][VN][FRS 7C.1.6E.2 V3] The seatbelt warning is displayed incorrectly for the middle seat and the rear passenger seats. | VN - Viet Nam | 2.1. Test Preconditions 1. Vehicle is ON 2. Gear is P 2.2. Test Steps 1. Sit and fasten your seatbelts in the middle rear seat -> Obser 2. Sit and fasten your seatbelts in the back passenger seat -> Obser 2.3. Expected Result 1. Icon on central screen is green 2. Icon on central screen is green 2.4. Actual Result 1. Icon on central screen is red 1. Icon on central screen is red 2.5. Exact time issue happens Around 11:20 23/05/26 2.6. Reference 2.7. Recovery method NA 2.8. Remark The seatbelts for the middle seat and the rear passenger seat are being swapped.
[VF8_NP][7C.1.6.0v7]: MHU delays of displaying the driving mode change when driver rotating on the stalk | VN - Viet Nam | Precondition: ● Vehicle: RLLV3FUV4TH725487 ● FRS 7C.1.6.0v7 ● This issue occurs at around 20:40:44 ( around 05:25:01 on CANlog) Procedure: 1. Driver rotates on the stalk to change driving mode 2. Check MHU behavior Expected result: 1. Driving mode changed successfully 2. The MHU displays changes in driving mode Actual result: 1. OK 2. NOK – The MHU was slow to display the driving mode change until 20:42:00 Attachment: ● CAN log: ● Video: ● DID: ● CVC log, MHU log: please check via ticket: VFM-599023 | IVF8NP-5426 | 0.9
[FRS 7C.1.6.0 TPV8] [VN] When LKA active LKA FCAM_LA_Popup = 3 but in can log the value is not update | VN - Viet Nam | Weather : Good Sunny VIN RLLV3FUV4TH725487 Preconditions: 1. SV ON 2. Auto Steer ON Test Steps: 1. Drive the SV at a speed above 50 km/h with the right/left. 2. Allow the SV to depart from the right/left solid or dashed lane line. 3. Check the LKA system behavior FCAM_LA_Popup during lane departure. Expected Result: 1. SV is driven above 50 km/h with the right/left turn. 2. SV departs from the right/left solid or dashed lane line. 3. LKA active and FCAM_LA_Popup = 3. Actual Result: 1. SV is driven above 50 km/h with the right/left turn. 2. SV departs from the right/left solid or dashed lane line. 3. LKA active and FCAM_LA_Popup = 0 (Value not update). Refer DTC DID MHU log in the ticket Refer DTC DID MHU in the ticket [IVF8NP-11701 [VF8 NP FRS 7C.1.6.0 TPV8] ELK and LKA Inoperative fault observed when AESA function...] | IVF8NP-11487 | 0.95
[VF8 NP FRS 7C.1.6.0 TPV8] FCAM_AEB_Target_Deceleration holds a positive value during the non active states | VN - Viet Nam | Precondition: Ignition/Engine ON Procedure: 1. Gear is D 2. TV placed in the center of the SV lane 3. Drive SV towards the TV at speed more than 10kmph Expected result: At Step 3: AEB get activated with deceleration request Other than AEB active state "FCAM_AEB_Target_Deceleration" signal should carry 0 Value. Actual result: At Step 3: AEB got activated with deceleration request Other than AEB active state "FCAM_AEB_Target_Deceleration" signal carry a positive Value "1.77m/s2". Req: State Explanation table SYS2_L2_AEBFCW-3048543
[VF8_NP] [7C.1.6.0TPV7] Vehicle Battery Range Lower Than Specified | VN - Viet Nam | Precondition: FRS: 7C.1.6.0v7 VIN number: RLLV3FUV4TH725487 Date:27/5/2026 *Procedure: * 1.Battery vehicle: 80% 2.Vehicle driving around Mac Thai To Street to Dinh Vu Roundabout. (about:141km) *Expected: * range test: >200km Actual result: Battery is reduce from 80%-<20% but only 141km Attachment: MHU log, DID, DTC, tbox, please check via:VFM-599257
[VF8_NP_VN] [7C.1.7.0TPV1] SVM: The front SVM camera sinks inward after a period of use. | VN - Viet Nam | Procedure: B1: Check the SVM cameras. Expect: The cameras are securely mounted and not recessed inward. Actual: The front SVM camera sinks inward after a period of use. As a result, the SVM feature cannot be calibrated at the EOL station. Ticket same: IVF8NP-3851 [VF7-PTO] - Check front bracket camera - VinFast TMS | IVF8NP-3851 | 0.88
[In-Region][FRS 7C.1.6.0 V7][VF8 NP][EEU] Duplicate UI of Car Buddy on MHU and IPC | VN - Viet Nam | Pre-condition: 1. HV ON 2. FRS 7C.1.6.0 V7 3. Make sure MHU and IPC in good condition Test produce: 1. Observed Car buddy on MHU and IPC Actual: ● Duplicate UI show the status of vehicle on MHU and IPC ● Proposal: ● Design UI on MHU is full screen > Only service for infotainment ● Keep UI the vehicle status on IPC is enough for driver. Benchmark competitor: UI competitor: + AION UT: + Wuling Cloud:
[EE‑FOTA_VF8NP_VN_FRS 7C.1.7.0 TPV1] Fota install success, vehicle lost HV | VN - Viet Nam | Test steps: Press install on MHU Expected: Campaign Install Succeeded no error, vehicle working normal Actual: Campaign Install Succeeded, hit the break vehicle lost HV Time issue happen: 29/May/26, 20h45-20h50 Detail Occurrence: 1/1/1 Recover actions: NA¦ | IVF8NP-5496 | 0.9
[VF8_NP] [8E.1.7.0 TPV1] LKA: LKA is abnormally fault status when vehicle is moving | VN - Viet Nam | Procedure: B1: Vehicle is moving B2: Check signals Expect: LKA isn't abnormally fault status when vehicle is moving Actual: LKA is abnormally fault status when vehicle is moving DID: LTM-165283 MHU + VIDEO + CVC Log: EMT-218076 01/06/2026 LOG - VinFast TMS CAN: IVF8NP-13252 | IVF8NP-13252 | 0.91
[VF8_NP] [8E.1.7.0 TPV1] ELK: ELK is abnormally fault status when vehicle is moving | VN - Viet Nam | Procedure: B1: Vehicle is moving B2: Check signals Expect: ELK isn't abnormally fault status when vehicle is moving Actual: ELK is abnormally fault status when vehicle is moving Time CAN LOG: As picture DID: LTM-165283 MHU + VIDEO + CVC Log: EMT-218076 01/06/2026 LOG - VinFast TMS CAN: IVF8NP-13252 | IVF8NP-13252 | 0.65